## Ground Floor Beam
DATA : | \\datasvm01.sobha.com\Data_003\Delhi\19_KarmaLakeLand\02_Detailed\02_Detailed_Est\Structure\Working drawings\TOWER 3\After 3 SET\Beams & slab\SE-207-T3_R1_GF FLOOR BEAM DETAILS.dwg
Particulars | Units
Steel Grade | FE-550 D | N/Sq.mm
Grade of Concrete | M 50 | N/Sq.mm
Clear Cover Beam | 0.03 | Meter
Shear wall width | 0.16 | Meter
DEVELOPMENT LENGTH FOR FE 550D :
S.NO | DIAMETER OF BAR (MM) | M 20 | M 25 | M 30 | M 35 | M 40 & ABOVE GRADE
1 | 8 | 0.5 | 0.425 | 0.4 | 0.35 | 0.325
2 | 10 | 0.625 | 0.55 | 0.5 | 0.45 | 0.4
3 | 12 | 0.75 | 0.65 | 0.6 | 0.525 | 0.475
4 | 16 | 1 | 0.85 | 0.8 | 0.7 | 0.625
5 | 20 | 1.25 | 1.05 | 1 | 0.875 | 0.8
6 | 25 | 1.55 | 1.35 | 1.25 | 1.1 | 1
7 | 32 | 2 | 1.7 | 1.6 | 1.4 | 1.25
LAP LENGTH - FE 500 :
S.NO | DIAMETER OF BAR (MM) | DEVELOPMENT LENGTH OF BAR (M)
1 | 8 | 0.325
2 | 10 | 0.4
3 | 12 | 0.475
4 | 16 | 0.625
5 | 20 | 0.8
6 | 25 | 1
7 | 32 | 1.25
HOOK LENGTH :
S.NO | DIAMETER OF BAR (MM) | HOOK LENGTH OF BAR (M)
1 | 8 | 0.16
2 | 10 | 0.2
3 | 12 | 0.24
4 | 16 | 0.32
5 | 20 | 0.4
6 | 25 | 0.5
7 | 32 | 0.64
PIN BAR LENGTH :
S.NO | WIDTH OF BEAM | PIN BAR DIAMETER (M) | PIN BAR SPACING (M) | PIN BAR LENGTH (M)
1 | 0.1 | 25 | 1 | 0.081478 | [10 empty] | ABSTRACT |  | Basement-2 beams
2 | 0.15 | 25 | 1 | 0.15222 | [12 empty] | Tower-03 | Total
3 | 0.16 | 25 | 1 | 0.16636 | [10 empty] | Concrete - M50 | = | 75.5634 | 75.5634
4 | 0.2 | 25 | 1 | 0.22296 | [10 empty] | Shuttering | = | 524.033 | 524.033
5 | 0.25 | 25 | 1 | 0.29369 | [10 empty] | 8 dia | = | 0.74518 | 0.74518
6 | 0.3 | 25 | 1 | 0.36443 | [10 empty] | 10 dia | = | 1.926 | 1.926
7 | 0.35 | 25 | 1 | 0.43517 | [10 empty] | 12 dia | = | 4.1025 | 4.1025
8 | 0.4 | 25 | 1 | 0.50591 | [10 empty] | 16 dia | = | 4.5984 | 4.5984
9 | 0.45 | 25 | 1 | 0.57665 | [10 empty] | 20 dia | = | 2.4865 | 2.4865
10 | 0.6 | 25 | 1 | 0.78887 | [10 empty] | 25 dia | = | 1.2879 | 1.2879
[18 empty] | 15.1465 |  | 200.4483
[8 empty] | DIAMETER OF BAR (M) | 8 | 10 | 12 | 16 | 20 | 25 | [8 empty] | 0.6 | 0.6 | 0.6 | 0.6 | 0.6 | 0.6
[8 empty] | UNIT WEIGHT : | 0.39438 | 0.61623 | 0.88736 | 1.5775 | 2.4649 | 3.8514 |  | BEAM TYPE | Shuttering Qty |  |  |  |  | Bottom shuttering | Internal =0.6 | Internal <0.6 | Internal >0.6 | External =0.6 | External <0.6 | External >0.6
S.NO | DESCRIPTION | NOS | DIA OF BAR (MM) | SPACING OF BAR (M) | NO OF BARS | LENGTH OF BAR (M) | TOTAL LENGTH OF BAR (M) | RCC QTY (CUM) | 8 MM | 10 MM | 12 MM | 16 MM | 20 MM | 25 MM | GAUGE PIECE QUANTITY (SQ.M.) |  | Slab Thickness-1 | Slab Thickness-2 | bottom Shuttering | Side shuttering
| BM-1 Beam | [6 empty] | 75.5634 | 0.74518 | 1.926 | 4.1025 | 4.5984 | 2.4865 | 1.2879 | 1036 | [6 empty] | 79.9425 | 99.784 | 12.6541 | 277.7873 | 0.76 | 0 | 53.105 | 0
1 | B1 | 1 | 3.85 | 0.3 | 0.925 |  |  | 1.0684 | [6 empty] | 15 | INTERNAL | 0.15 | 0.175 | 1.155 | 2.9838 | 2.8875 | 1.155 | 0 | 0 | 5.8712 | 0 | 0 | 0
| Top Reinforcement |  | 16 |  | 3 | 5.26 | 15.78 |  | 0 | 0 | 0 | 15.78 | 0 | 0
| Top extra reinforcement |  | 12 |  | 2 | 5.04 | 10.08 |  | 0 | 0 | 10.08 | 0 | 0 | 0
| Bottom reinforcement |  | 16 |  | 3 | 5.26 | 15.78 |  | 0 | 0 | 0 | 15.78 | 0 | 0
| Bottom extra reinforcement |  | 12 |  | 3 | 5.04 | 15.12 |  | 0 | 0 | 15.12 | 0 | 0 | 0
Pin Bar |  |  | 25 | 1 | 9 | 0.36443 | 3.2799 |  | 0 | 0 | 0 | 0 | 0 | 3.2799
Stirrups 2L-Y8@100C/C |  |  | 8 | 0.1 | 27 | 2.37 | 63.99 |  | 63.99 | 0 | 0 | 0 | 0 | 0
Stirrups 2L-Y8@125C/C |  |  | 8 | 0.125 | 11 | 2.37 | 26.07 |  | 26.07 | 0 | 0 | 0 | 0 | 0
2 | B2 | 1 | 3.35 | 0.3 | 0.75 |  |  | 0.75375 | 0 | 0 | 0 | 0 | 0 | 0 | 13 | INTERNAL | 0.175 | 0.175 | 1.005 | 1.9262 | 1.9262 | 1.005 | 0 | 0 | 3.8525 | 0 | 0 | 0
| Top Reinforcement |  | 16 |  | 3 | 4.92 | 14.76 |  | 0 | 0 | 0 | 14.76 | 0 | 0
| Top extra reinforcement |  | 12 |  | 2 | 4.54 | 9.08 |  | 0 | 0 | 9.08 | 0 | 0 | 0
Bottom reinforcement |  |  | 16 |  | 3 | 4.92 | 14.76 |  | 0 | 0 | 0 | 14.76 | 0 | 0
| Bottom extra reinforcement |  | 12 |  | 2 | 4.54 | 9.08 |  | 0 | 0 | 9.08 | 0 | 0 | 0
Pin Bar |  |  | 25 | 1 | 8 | 0.36443 | 2.9155 |  | 0 | 0 | 0 | 0 | 0 | 2.9155
Stirrups 2L-Y10@100C/C |  |  | 10 | 0.1 | 23 | 2.06 | 47.38 |  | 0 | 47.38 | 0 | 0 | 0 | 0
Stirrups 2L-Y10@150C/C |  |  | 10 | 0.125 | 22 | 2.06 | 45.32 |  | 0 | 45.32 | 0 | 0 | 0 | 0
[9 empty] | 0 | 0 | 0 | 0 | 0 | 0
3 | B-3 | 1 | 6.2 | 0.3 | 0.75 | 0.625 |  | 1.395 | 0 | 0 | 0 | 0 | 0 | 0 | 25 | EXTERNAL | 0.175 | 0.2 | 1.86 | 3.565 | 4.65 | 1.86 | 0 | 0 | 0 | 0 | 0 | 8.215
Top Reinforcement |  |  | 16 |  | 3 | 7.21 | 21.63 |  | 0 | 0 | 0 | 21.63 | 0 | 0
Top extra reinforcement |  |  | 16 |  | 3 | 7.21 | 21.63 |  | 0 | 0 | 0 | 21.63 | 0 | 0
Bottom reinforcement |  |  | 16 |  | 3 | 7.21 | 21.63 |  | 0 | 0 | 0 | 21.63 | 0 | 0
Bottom extra reinforcement |  |  | 16 |  | 3 | 7.21 | 21.63 |  | 0 | 0 | 0 | 21.63 | 0 | 0
Pin Bar |  |  | 25 | 1 | 13 | 0.36443 | 4.7376 |  | 0 | 0 | 0 | 0 | 0 | 4.7376
Stirrups 2L-Y12@100C/C |  |  | 12 | 0.1 | 42 | 2.1 | 88.2 |  | 0 | 0 | 88.2 | 0 | 0 | 0
Stirrups 2L-Y12@125C/C |  |  | 12 | 0.125 | 18 | 2.1 | 37.8 |  | 0 | 0 | 37.8 | 0 | 0 | 0
4 | B4 | 1 | 1.55 | 0.3 | 0.75 |  |  | 0.34875 | 0 | 0 | 0 | 0 | 0 | 0 | 6 | EXTERNAL | 0.175 | 0 | 0.465 | 0.89125 | 1.1625 | 0.465 | 0 | 0 | 0 | 0 | 0 | 2.0537
| Top Reinforcement |  | 16 |  | 3 | 1.925 | 5.775 |  | 0 | 0 | 0 | 5.775 | 0 | 0
| Top extra reinforcement |  | 12 |  | 2 | 1.925 | 3.85 |  | 0 | 0 | 3.85 | 0 | 0 | 0
Bottom reinforcement |  |  | 16 |  | 3 | 1.925 | 5.775 |  | 0 | 0 | 0 | 5.775 | 0 | 0
| Bottrom extra reinforcement |  | 12 |  | 2 | 1.925 | 3.85 |  | 0 | 0 | 3.85 | 0 | 0 | 0
Pin Bar |  |  | 25 | 1 | 4 | 0.36443 | 1.4577 |  | 0 | 0 | 0 | 0 | 0 | 1.4577
Stirrups 2L-Y12@100C/C |  |  | 12 | 0.1 | 11 | 2.1 | 23.1 |  | 0 | 0 | 23.1 | 0 | 0 | 0
Stirrups 2L-Y12@125C/C |  |  | 12 | 0.125 | 5 | 2.1 | 10.5 |  | 0 | 0 | 10.5 | 0 | 0 | 0
[9 empty] | 0 | 0 | 0 | 0 | 0 | 0
5 | B4-A | 1 | 4.65 | 0.3 | 0.75 |  |  | 1.0463 | 0 | 0 | 0 | 0 | 0 | 0 | 19 | EXTERNAL | 0.175 | 0 | 1.395 | 2.6738 | 3.4875 | 1.395 | 0 | 0 | 0 | 0 | 0 | 6.1613
Top Reinforcement |  |  | 16 |  | 3 | 5.585 | 16.755 |  | 0 | 0 | 0 | 16.755 | 0 | 0
Top extra reinforcement |  |  | 12 |  | 2 | 5.395 | 10.79 |  | 0 | 0 | 10.79 | 0 | 0 | 0
Bottom reinforcement |  |  | 16 |  | 3 | 5.585 | 16.755 |  | 0 | 0 | 0 | 16.755 | 0 | 0
BOTTOM extra reinforcement |  |  | 12 |  | 2 | 5.395 | 10.79 |  | 0 | 0 | 10.79 | 0 | 0 | 0
Pin Bar |  |  | 25 | 1 | 10 | 0.36443 | 3.6443 |  | 0 | 0 | 0 | 0 | 0 | 3.6443
Stirrups 2L-Y10@100C/C |  |  | 10 | 0.1 | 32 | 2.06 | 65.92 |  | 0 | 65.92 | 0 | 0 | 0 | 0
Stirrups 2L-Y10@150C/C |  |  | 10 | 0.15 | 11 | 2.06 | 22.66 |  | 0 | 22.66 | 0 | 0 | 0 | 0
[9 empty] | 0 | 0 | 0 | 0 | 0 | 0
6 | B8 | 1 | 0.828 | 0.3 | 0.925 |  |  | 0.22977 | 0 | 0 | 0 | 0 | 0 | 0 | 3 | INTERNAL | 0.15 | 0.175 | 0.2484 | 0.6417 | 0.621 | 0.2484 | 0 | 0 | 1.2627 | 0 | 0 | 0
| Top Reinforcement |  | 16 |  | 3 | 2.398 | 7.194 |  | 0 | 0 | 0 | 7.194 | 0 | 0
Top extra reinforcement |  |  | 12 |  | 2 | 1.423 | 2.846 |  | 0 | 0 | 2.846 | 0 | 0 | 0
Bottom reinforcement |  |  | 16 |  | 3 | 2.398 | 7.194 |  | 0 | 0 | 0 | 7.194 | 0 | 0
Bottom extra reinforcement |  |  | 12 |  | 2 | 1.423 | 2.846 |  | 0 | 0 | 2.846 | 0 | 0 | 0
Pin Bar |  |  | 25 | 1 | 3 | 0.36443 | 1.0933 |  | 0 | 0 | 0 | 0 | 0 | 1.0933
Stirrups 3L-Y12@100C/C |  |  | 12 | 0.1 | 9 | 2.45 | 22.05 |  | 0 | 0 | 22.05 | 0 | 0 | 0
| Hook |  | 12 | 0.1 | 10 | 1.105 | 11.05 |  | 0 | 0 | 11.05 | 0 | 0 | 0
7 | B-9 | 1 | 3.5 | 0.3 | 0.75 |  |  | 0.7875 | 0 | 0 | 0 | 0 | 0 | 0 | 14 | INTERNAL | 0.175 | 0.175 | 1.05 | 2.0125 | 2.0125 | 1.05 | 0 | 0 | 4.025 | 0 | 0 | 0
Top Reinforcement |  |  | 16 |  | 3 | 5.07 | 15.21 |  | 0 | 0 | 0 | 15.21 | 0 | 0
Top extra reinforcement |  |  | 12 |  | 2 | 4.69 | 9.38 |  | 0 | 0 | 9.38 | 0 | 0 | 0 |  | 0.625
Bottom reinforcement |  |  | 16 |  | 3 | 5.07 | 15.21 |  | 0 | 0 | 0 | 15.21 | 0 | 0
BOTTOM extra reinforcement |  |  | 12 |  | 2 | 4.69 | 9.38 |  | 0 | 0 | 9.38 | 0 | 0 | 0
Pin Bar |  |  | 25 | 1 | 8 | 0.36443 | 2.9155 |  | 0 | 0 | 0 | 0 | 0 | 2.9155
Stirrups 2L-Y10@100C/C |  |  | 10 | 0.1 | 24 | 2.06 | 49.44 |  | 0 | 49.44 | 0 | 0 | 0 | 0
Stirrups 2L-Y10@150C/C |  |  | 10 | 0.15 | 9 | 2.06 | 18.54 |  | 0 | 18.54 | 0 | 0 | 0 | 0
8 | B-5 | 1 | 3.65 | 0.3 | 0.75 |  |  | 0.82125 | 0 | 0 | 0 | 0 | 0 | 0 | 15 | EXTERNAL | 0.175 | 0 | 1.095 | 2.0987 | 2.7375 | 1.095 | 0 | 0 | 0 | 0 | 0 | 4.8362
Top Reinforcement |  |  | 16 |  | 3 | 4.66 | 13.98 |  | 0 | 0 | 0 | 13.98 | 0 | 0
Top extra reinforcement |  |  | 12 |  | 2 | 4.47 | 8.94 |  | 0 | 0 | 8.94 | 0 | 0 | 0
Bottom reinforcement |  |  | 16 |  | 3 | 4.66 | 13.98 |  | 0 | 0 | 0 | 13.98 | 0 | 0
BOTTOM extra reinforcement |  |  | 12 |  | 2 | 4.47 | 8.94 |  | 0 | 0 | 8.94 | 0 | 0 | 0
Pin Bar |  |  | 25 | 1 | 8 | 0.36443 | 2.9155 |  | 0 | 0 | 0 | 0 | 0 | 2.9155
Stirrups 2L-Y8@100C/C |  |  | 8 | 0.1 | 25 | 2.02 | 50.5 |  | 50.5 | 0 | 0 | 0 | 0 | 0
Stirrups 2L-Y8@125C/C |  |  | 8 | 0.125 | 11 | 2.02 | 22.22 |  | 22.22 | 0 | 0 | 0 | 0 | 0
[9 empty] | 0 | 0 | 0 | 0 | 0 | 0
9 | B-6 | 1 | 6.6 | 0.3 | 0.75 |  |  | 1.485 | 0 | 0 | 0 | 0 | 0 | 0 | 26 | EXTERNAL | 0.175 | 0 | 1.98 | 3.795 | 4.95 | 1.98 | 0 | 0 | 0 | 0 | 0 | 8.745
Top Reinforcement |  |  | 16 |  | 3 | 7.05 | 21.15 |  | 0 | 0 | 0 | 21.15 | 0 | 0
Top extra reinforcement |  |  | 12 |  | 2 | 7.05 | 14.1 |  | 0 | 0 | 14.1 | 0 | 0 | 0
Bottom reinforcement |  |  | 16 |  | 3 | 7.05 | 21.15 |  | 0 | 0 | 0 | 21.15 | 0 | 0
BOTTOM extra reinforcement |  |  | 12 |  | 2 | 5.2 | 10.4 |  | 0 | 0 | 10.4 | 0 | 0 | 0
Pin Bar |  |  | 25 | 1 | 14 | 0.36443 | 5.1021 |  | 0 | 0 | 0 | 0 | 0 | 5.1021
Stirrups 2L-Y10@100C/C |  |  | 10 | 0.1 | 45 | 2.06 | 92.7 |  | 0 | 92.7 | 0 | 0 | 0 | 0
Stirrups 2L-Y10@150C/C |  |  | 10 | 0.15 | 16 | 2.06 | 32.96 |  | 0 | 32.96 | 0 | 0 | 0 | 0
[9 empty] | 0 | 0 | 0 | 0 | 0 | 0
10 | B-7 | 1 | 5.6 | 0.3 | 0.75 |  |  | 1.26 | 0 | 0 | 0 | 0 | 0 | 0 | 22 | EXTERNAL | 0.175 | 0 | 1.68 | 3.22 | 4.2 | 1.68 | 0 | 0 | 0 | 0 | 0 | 7.42
Top Reinforcement |  |  | 16 |  | 3 | 6.61 | 19.83 |  | 0 | 0 | 0 | 19.83 | 0 | 0
Top extra reinforcement |  |  | 12 |  | 3 | 6.42 | 19.26 |  | 0 | 0 | 19.26 | 0 | 0 | 0
Bottom reinforcement |  |  | 16 |  | 3 | 6.61 | 19.83 |  | 0 | 0 | 0 | 19.83 | 0 | 0
BOTTOM extra reinforcement |  |  | 12 |  | 3 | 6.42 | 19.26 |  | 0 | 0 | 19.26 | 0 | 0 | 0
Pin Bar |  |  | 25 | 1 | 12 | 0.36443 | 4.3732 |  | 0 | 0 | 0 | 0 | 0 | 4.3732
Stirrups 2L-Y8@100C/C |  |  | 8 | 0.1 | 38 | 2.02 | 76.76 |  | 76.76 | 0 | 0 | 0 | 0 | 0
Stirrups 2L-Y8@125C/C |  |  | 8 | 0.125 | 16 | 2.02 | 32.32 |  | 32.32 | 0 | 0 | 0 | 0 | 0
[9 empty] | 0 | 0 | 0 | 0 | 0 | 0
11 | B-10 | 1 | 2.85 | 0.2 | 0.845 |  |  | 0.48165 | 0 | 0 | 0 | 0 | 0 | 0 | 11 | INTERNAL | 0.175 | 0.125 | 0.57 | 1.9095 | 2.052 | 0.57 | 0 | 0 | 3.9615 | 0 | 0 | 0
Top Reinforcement |  |  | 20 |  | 2 | 4.85 | 9.7 |  | 0 | 0 | 0 | 0 | 9.7 | 0
Bottom reinforcement |  |  | 20 |  | 2 | 4.85 | 9.7 |  | 0 | 0 | 0 | 0 | 9.7 | 0
Stirrups 2L-Y8@125/C |  |  | 8 | 0.125 | 9 | 2.01 | 18.09 |  | 18.09 | 0 | 0 | 0 | 0 | 0
Stirrups 2L-Y8@100C/C |  |  | 8 | 0.1 | 20 | 2.01 | 40.2 |  | 40.2 | 0 | 0 | 0 | 0 | 0
[9 empty] | 0 | 0 | 0 | 0 | 0 | 0
12 | B-11 | 1 | 1.8 | 0.2 | 0.6 |  |  | 0.216 | 0 | 0 | 0 | 0 | 0 | 0 | 4 | INTERNAL | 0.15 | 0.2 | 0.36 | 0.81 | 0.81 | 0.36 | 1.62 | 0 | 0 | 0 | 0 | 0
Top Reinforcement |  |  | 16 |  | 2 | 3.37 | 6.74 |  | 0 | 0 | 0 | 6.74 | 0 | 0
Bottom reinforcement |  |  | 16 |  | 2 | 3.37 | 6.74 |  | 0 | 0 | 0 | 6.74 | 0 | 0
BOTTOM extra reinforcement |  |  | 12 |  | 2 | 2.99 | 5.98 |  | 0 | 0 | 5.98 | 0 | 0 | 0
Pin Bar |  |  | 25 | 1 | 3 | 0.22296 | 0.66887 |  | 0 | 0 | 0 | 0 | 0 | 0.66887
Stirrups 2L-Y8@100/C |  |  | 8 | 0.1 | 13 | 1.52 | 19.76 |  | 19.76 | 0 | 0 | 0 | 0 | 0
Stirrups 2L-Y8@125/C |  |  | 8 | 0.125 | 6 | 1.52 | 9.12 |  | 9.12 | 0 | 0 | 0 | 0 | 0
[9 empty] | 0 | 0 | 0 | 0 | 0 | 0
13 | B-12 | 1 | 2.9 | 0.2 | 0.845 |  |  | 0.4901 | 0 | 0 | 0 | 0 | 0 | 0 | 12 | INTERNAL | 0.175 | 0.125 | 0.58 | 1.943 | 2.4505 | 0.58 | 0 | 0 | 4.3935 | 0 | 0 | 0
Top Reinforcement |  |  | 20 |  | 2 | 4.9 | 9.8 |  | 0 | 0 | 0 | 0 | 9.8 | 0
Bottom reinforcement |  |  | 20 |  | 2 | 4.9 | 9.8 |  | 0 | 0 | 0 | 0 | 9.8 | 0
Stirrups 2L-Y8@100/C |  |  | 8 | 0.1 | 20 | 2.01 | 40.2 |  | 40.2 | 0 | 0 | 0 | 0 | 0
Stirrups 2L-Y8@175/C |  |  | 8 | 0.175 | 7 | 2.01 | 14.07 |  | 14.07 | 0 | 0 | 0 | 0 | 0
13 | B-12 | 1 | 2.9 | 0.15 | 0.23 |  |  | 0.10005 | 0 | 0 | 0 | 0 | 0 | 0 | 6 | INTERNAL | 0.175 | 0.125 | 0.435 | 0.667 | 0.667 | 0.435 | 0 | 1.334 | 0 | 0 | 0 | 0
Top Reinforcement |  |  | 10 |  | 2 | 3.05 | 6.1 |  | 0 | 6.1 | 0 | 0 | 0 | 0
U bar 2L-Y8@200/C |  |  | 8 | 0.2 | 16 | 1.36 | 21.76 |  | 21.76 | 0 | 0 | 0 | 0 | 0
14 | B-13 | 1 | 1.7 | 0.3 | 0.925 |  |  | 0.47175 | 0 | 0 | 0 | 0 | 0 | 0 | 7 | INTERNAL | 0.15 | 0.175 | 0.51 | 1.3175 | 1.3175 | 0.51 | 0 | 0 | 2.635 | 0 | 0 | 0
Top Reinforcement |  |  | 16 |  | 3 | 3.27 | 9.81 |  | 0 | 0 | 0 | 9.81 | 0 | 0
Top extra reinforcement |  |  | 12 |  | 2 | 2.89 | 5.78 |  | 0 | 0 | 5.78 | 0 | 0 | 0
Bottom reinforcement |  |  | 16 |  | 3 | 3.27 | 9.81 |  | 0 | 0 | 0 | 9.81 | 0 | 0
BOTTOM extra reinforcement |  |  | 12 |  | 2 | 2.89 | 5.78 |  | 0 | 0 | 5.78 | 0 | 0 | 0
Pin Bar |  |  | 25 | 1 | 4 | 0.36443 | 1.4577 |  | 0 | 0 | 0 | 0 | 0 | 1.4577
Stirrups 2L-Y8@100/C |  |  | 8 | 0.1 | 12 | 2.37 | 28.44 |  | 28.44 | 0 | 0 | 0 | 0 | 0
Stirrups 2L-Y8@125/C |  |  | 8 | 0.125 | 6 | 2.37 | 14.22 |  | 14.22 | 0 | 0 | 0 | 0 | 0
Daigonal bar |  |  | 10 | 0 | 4 | 5.736 | 22.944 |  | 0 | 22.944 | 0 | 0 | 0 | 0
Stirrups -Y8@100C/C |  |  | 8 | 0.1 | 20 | 0.78 | 15.6 |  | 15.6 | 0 | 0 | 0 | 0 | 0
15 | B-14 | 1 | 2.85 | 0.2 | 0.845 |  |  | 0.48165 | 0 | 0 | 0 | 0 | 0 | 0 | 11 | INTERNAL | 0.175 | 0.125 | 0.57 | 1.9095 | 2.052 | 0.57 | 0 | 0 | 3.9615 | 0 | 0 | 0
Top Reinforcement |  |  | 20 |  | 2 | 3.85 | 7.7 |  | 0 | 0 | 0 | 0 | 7.7 | 0
Bottom reinforcement |  |  | 20 |  | 2 | 3.85 | 7.7 |  | 0 | 0 | 0 | 0 | 7.7 | 0
Stirrups 2L-Y8@100/C |  |  | 8 | 0.1 | 20 | 2.01 | 40.2 |  | 40.2 | 0 | 0 | 0 | 0 | 0
Stirrups 2L-Y8@175/C |  |  | 8 | 0.175 | 6 | 2.01 | 12.06 |  | 12.06 | 0 | 0 | 0 | 0 | 0
15 | B-14 | 1 | 2.85 | 0.15 | 0.23 |  |  | 0.098325 | 0 | 0 | 0 | 0 | 0 | 0 | 6 | INTERNAL | 0.175 | 0.125 | 0.4275 | 0.6555 | 0.6555 | 0.4275 | 0 | 1.311 | 0 | 0 | 0 | 0
Top Reinforcement |  |  | 20 |  | 2 | 3 | 6 |  | 0 | 0 | 0 | 0 | 6 | 0
U bar 2L-Y8@200/C |  |  | 8 | 0.2 | 15 | 1.36 | 20.4 |  | 20.4 | 0 | 0 | 0 | 0 | 0
16 | B-15 | 1 | 3.87 | 0.3 | 1.2225 |  |  | 1.4193 | 0 | 0 | 0 | 0 | 0 | 0 | 15 | INTERNAL | 0.175 | 0.15 | 1.161 | 4.0538 | 4.1506 | 1.161 | 0 | 0 | 8.2044 | 0 | 0 | 0
Top Reinforcement |  |  | 16 |  | 3 | 5.44 | 16.32 |  | 0 | 0 | 0 | 16.32 | 0 | 0
Top extra reinforcement |  |  | 16 |  | 3 | 5.44 | 16.32 |  | 0 | 0 | 0 | 16.32 | 0 | 0
Bottom reinforcement |  |  | 16 |  | 3 | 5.44 | 16.32 |  | 0 | 0 | 0 | 16.32 | 0 | 0
BOTTOM extra reinforcement |  |  | 16 |  | 3 | 5.44 | 16.32 |  | 0 | 0 | 0 | 16.32 | 0 | 0
Pin Bar |  |  | 25 | 1 | 9 | 0.36443 | 3.2799 |  | 0 | 0 | 0 | 0 | 0 | 3.2799
Stirrups 2L-Y12@100/C |  |  | 12 | 0.1 | 27 | 3.045 | 82.215 |  | 0 | 0 | 82.215 | 0 | 0 | 0
Stirrups 2L-Y12@175/C |  |  | 12 | 0.175 | 8 | 3.045 | 24.36 |  | 0 | 0 | 24.36 | 0 | 0 | 0
17 | B-16 | 1 | 6.2 | 0.3 | 0.75 |  |  | 1.395 | 0 | 0 | 0 | 0 | 0 | 0 | 25 | INTERNAL | 0.175 | 0.1785 | 1.86 | 3.565 | 3.5433 | 1.86 | 0 | 0 | 7.1083 | 0 | 0 | 0
Top Reinforcement |  |  | 16 |  | 3 | 7.77 | 23.31 |  | 0 | 0 | 0 | 23.31 | 0 | 0
Top extra reinforcement |  |  | 16 |  | 3 | 7.77 | 23.31 |  | 0 | 0 | 0 | 23.31 | 0 | 0
Bottom reinforcement |  |  | 16 |  | 3 | 7.77 | 23.31 |  | 0 | 0 | 0 | 23.31 | 0 | 0
Bottom extra reinforcement |  |  | 16 |  | 3 | 7.77 | 23.31 |  | 0 | 0 | 0 | 23.31 | 0 | 0
Stirrups 2L-Y12@100/C |  |  | 12 | 0.1 | 42 | 2.1 | 88.2 |  | 0 | 0 | 88.2 | 0 | 0 | 0
Stirrups 2L-Y12@125/C |  |  | 12 | 0.125 | 18 | 2.1 | 37.8 |  | 0 | 0 | 37.8 | 0 | 0 | 0
18 | B-16A | 1 | 6.6 | 0.3 | 0.925 |  |  | 1.8315 | 0 | 0 | 0 | 0 | 0 | 0 | 26 | INTERNAL | 0.175 | 0.15 | 1.98 | 4.95 | 5.115 | 1.98 | 0 | 0 | 10.065 | 0 | 0 | 0
Top Reinforcement |  |  | 16 |  | 3 | 7.685 | 23.055 |  | 0 | 0 | 0 | 23.055 | 0 | 0
Top extra reinforcement |  |  | 16 |  | 2 | 7.685 | 15.37 |  | 0 | 0 | 0 | 15.37 | 0 | 0
Bottom reinforcement |  |  | 16 |  | 3 | 7.685 | 23.055 |  | 0 | 0 | 0 | 23.055 | 0 | 0
bottom extra reinforcement |  |  | 16 |  | 3 | 7.685 | 23.055 |  | 0 | 0 | 0 | 23.055 | 0 | 0
Pin Bar |  |  | 25 | 1 | 14 | 0.36443 | 5.1021 |  | 0 | 0 | 0 | 0 | 0 | 5.1021
Stirrups 2L-Y10@100/C |  |  | 10 | 0.1 | 45 | 2.41 | 108.45 |  | 0 | 108.45 | 0 | 0 | 0 | 0
Stirrups 2L-Y10@150/C |  |  | 10 | 0.15 | 16 | 2.41 | 38.56 |  | 0 | 38.56 | 0 | 0 | 0 | 0
19 | B-20 | 1 | 0.87 | 0.3 | 0.6 |  |  | 0.1566 | 0 | 0 | 0 | 0 | 0 | 0 | 2 | INTERNAL | 0.125 | 0.125 | 0.261 | 0.41325 | 0.41325 | 0.261 | 0.8265 | 0 | 0 | 0 | 0 | 0
Top Reinforcement |  |  | 16 |  | 3 | 2.049 | 6.147 |  | 0 | 0 | 0 | 6.147 | 0 | 0
Top extra reinforcement |  |  | 12 |  | 2 | 1.859 | 3.718 |  | 0 | 0 | 3.718 | 0 | 0 | 0
Bottom reinforcement |  |  | 16 |  | 3 | 2.44 | 7.32 |  | 0 | 0 | 0 | 7.32 | 0 | 0
bottom extra reinforcement |  |  | 12 |  | 2 | 2.06 | 4.12 |  | 0 | 0 | 4.12 | 0 | 0 | 0
Pin Bar |  |  | 25 | 1 | 3 | 0.36443 | 1.0933 |  | 0 | 0 | 0 | 0 | 0 | 1.0933
Stirrups 2L-Y10@100/C |  |  | 10 | 0.1 | 10 | 1.76 | 17.6 |  | 0 | 17.6 | 0 | 0 | 0 | 0
20 | B-21 | 1 | 0.705 | 0.3 | 0.925 |  |  | 0.19564 | 0 | 0 | 0 | 0 | 0 | 0 | 3 | INTERNAL | 0.175 | 0.125 | 0.2115 | 0.52875 | 0.564 | 0.2115 | 0 | 0 | 1.0927 | 0 | 0 | 0
Top Reinforcement |  |  | 16 |  | 3 | 1.884 | 5.652 |  | 0 | 0 | 0 | 5.652 | 0 | 0
Top extra reinforcement |  |  | 12 |  | 2 | 1.694 | 3.388 |  | 0 | 0 | 3.388 | 0 | 0 | 0
Bottom reinforcement |  |  | 12 |  | 3 | 1.895 | 5.685 |  | 0 | 0 | 5.685 | 0 | 0 | 0
Bottom extra reinforcement |  |  | 16 |  | 3 | 2.275 | 6.825 |  | 0 | 0 | 0 | 6.825 | 0 | 0
Stirrups 3L-Y12@100/C |  |  | 12 | 0.1 | 8 | 2.45 | 19.6 |  | 0 | 0 | 19.6 | 0 | 0 | 0
| Hook |  | 12 | 0.1 | 1 | 1.105 | 1.105 |  | 0 | 0 | 1.105 | 0 | 0 | 0
Pin Bar |  |  | 25 | 1 | 2 | 0.36443 | 0.72887 |  | 0 | 0 | 0 | 0 | 0 | 0.72887
21 | B-22 | 1 | 3.4 | 0.2 | 0.845 |  |  | 0.5746 | 0 | 0 | 0 | 0 | 0 | 0 | 14 | INTERNAL | 0.175 | 0.125 | 0.68 | 2.278 | 2.448 | 0.68 | 0 | 0 | 4.726 | 0 | 0 | 0
Top Reinforcement |  |  | 20 |  | 2 | 5.2 | 10.4 |  | 0 | 0 | 0 | 0 | 10.4 | 0
Bottom reinforcement |  |  | 20 |  | 2 | 5.2 | 10.4 |  | 0 | 0 | 0 | 0 | 10.4 | 0
Bottom extra reinforcement |  |  | 12 |  | 2 | 4.47 | 8.94 |  | 0 | 0 | 8.94 | 0 | 0 | 0
Pin Bar |  |  | 25 | 1 | 4 | 0.081478 | 0.32591 |  | 0 | 0 | 0 | 0 | 0 | 0.32591
Stirrups 2L-Y8@100/C |  |  | 8 | 0.1 | 24 | 2.01 | 48.24 |  | 48.24 | 0 | 0 | 0 | 0 | 0
Stirrups 2L-Y8@175/C |  |  | 8 | 0.175 | 7 | 2.01 | 14.07 |  | 14.07 | 0 | 0 | 0 | 0 | 0
21 | B-22 | 1 | 3.4 | 0.15 | 0.23 |  |  | 0.1173 | 0 | 0 | 0 | 0 | 0 | 0 | 7 | INTERNAL | 0.175 | 0.125 | 0.51 | 0.187 | 0.782 | 0.51 | 0 | 0.969 | 0 | 0 | 0 | 0
Top Reinforcement |  |  | 20 |  | 2 | 3.55 | 7.1 |  | 0 | 0 | 0 | 0 | 7.1 | 0
U bar 2L-Y8@200/C |  |  | 8 | 0.2 | 18 | 1.36 | 24.48 |  | 24.48 | 0 | 0 | 0 | 0 | 0
22 | B-23 | 1 | 2.9 | 0.3 | 0.6 |  |  | 0.522 | 0 | 0 | 0 | 0 | 0 | 0 | 6 | INTERNAL | 0.125 | 0.125 | 0.87 | 1.3775 | 1.3775 | 0.87 | 2.755 | 0 | 0 | 0 | 0 | 0
Top Reinforcement |  |  | 16 |  | 3 | 4.47 | 13.41 |  | 0 | 0 | 0 | 13.41 | 0 | 0
Bottom reinforcement |  |  | 16 |  | 3 | 4.47 | 13.41 |  | 0 | 0 | 0 | 13.41 | 0 | 0
Stirrups 2L-Y10@100/C |  |  | 10 | 0.1 | 20 | 1.76 | 35.2 |  | 0 | 35.2 | 0 | 0 | 0 | 0
Stirrups 2L-Y10@175/C |  |  | 10 | 0.175 | 7 | 1.76 | 12.32 |  | 0 | 12.32 | 0 | 0 | 0 | 0
23 | B-24 | 1 | 2.847 | 0.3 | 0.52 |  |  | 0.44413 | 0 | 0 | 0 | 0 | 0 | 0 | 6 | INTERNAL | 0.15 | 0.125 | 0.8541 | 1.0534 | 1.1246 | 0.8541 | 0 | 2.178 | 0 | 0 | 0 | 0
Top Reinforcement |  |  | 16 |  | 3 | 4.417 | 13.251 |  | 0 | 0 | 0 | 13.251 | 0 | 0
Bottom reinforcement |  |  | 16 |  | 3 | 4.417 | 13.251 |  | 0 | 0 | 0 | 13.251 | 0 | 0
Stirrups 2L-Y8@100/C |  |  | 8 | 0.1 | 29 | 1.56 | 45.24 |  | 45.24 | 0 | 0 | 0 | 0 | 0
23 | B-24 | 1 | 2.847 | 0.15 | 0.23 |  |  | 0.098222 | 0 | 0 | 0 | 0 | 0 | 0 | 6 | INTERNAL | 0.15 | 0.125 | 0.42705 | 0.22776 | 0.29894 | 0.42705 | 0 | 0.5267 | 0 | 0 | 0 | 0
Top Reinforcement |  |  | 12 |  | 2 | 2.997 | 5.994 |  | 0 | 0 | 5.994 | 0 | 0 | 0
U bar 2L-Y8@200/C |  |  | 8 | 0.2 | 15 | 1.36 | 20.4 |  | 20.4 | 0 | 0 | 0 | 0 | 0
Side bar Reinforcement |  |  | 8 | 0.2 | 4 | 2.997 | 11.988 |  | 11.988 | 0 | 0 | 0 | 0 | 0
24 | B-25 | 1 | 2.847 | 0.3 | 0.6 |  |  | 0.51246 | 0 | 0 | 0 | 0 | 0 | 0 | 6 | INTERNAL | 0.125 | 0.125 | 0.8541 | 1.3523 | 1.3523 | 0.8541 | 2.7046 | 0 | 0 | 0 | 0 | 0
Top Reinforcement |  |  | 16 |  | 3 | 4.417 | 13.251 |  | 0 | 0 | 0 | 13.251 | 0 | 0
Bottom reinforcement |  |  | 16 |  | 3 | 4.417 | 13.251 |  | 0 | 0 | 0 | 13.251 | 0 | 0
Stirrups 2L-Y10@100/C |  |  | 10 | 0.1 | 20 | 1.76 | 35.2 |  | 0 | 35.2 | 0 | 0 | 0 | 0
Stirrups 2L-Y10@175/C |  |  | 10 | 0.175 | 6 | 1.76 | 10.56 |  | 0 | 10.56 | 0 | 0 | 0 | 0
25 | B-26 | 1 | 0.702 | 0.3 | 1.7475 |  |  | 0.36802 | 0 | 0 | 0 | 0 | 0 | 0 | 3 | INTERNAL | 0.15 | 0.15 | 0.2106 | 1.1214 | 1.1214 | 0.2106 | 0 | 0 | 2.2429 | 0 | 0 | 0
Top Reinforcement |  |  | 20 |  | 3 | 2.702 | 8.106 |  | 0 | 0 | 0 | 0 | 8.106 | 0
Top extra reinforcement |  |  | 20 |  | 3 | 2.702 | 8.106 |  | 0 | 0 | 0 | 0 | 8.106 | 0
Bottom reinforcement |  |  | 20 |  | 3 | 2.702 | 8.106 |  | 0 | 0 | 0 | 0 | 8.106 | 0
bottom extra reinforcement |  |  | 20 |  | 3 | 2.702 | 8.106 |  | 0 | 0 | 0 | 0 | 8.106 | 0
Pin Bar |  |  | 25 | 1 | 2 | 0.36443 | 0.72887 |  | 0 | 0 | 0 | 0 | 0 | 0.72887
Stirrups 2L-Y10@100/C |  |  | 10 | 0.1 | 6 | 4.055 | 24.33 |  | 0 | 24.33 | 0 | 0 | 0 | 0
26 | B-27 | 1 | 3.6 | 0.3 | 0.925 |  |  | 0.999 | 0 | 0 | 0 | 0 | 0 | 0 | 14 | INTERNAL | 0.175 | 0.15 | 1.08 | 2.7 | 2.79 | 1.08 | 0 | 0 | 5.49 | 0 | 0 | 0
Top Reinforcement |  |  | 16 |  | 3 | 5.17 | 15.51 |  | 0 | 0 | 0 | 15.51 | 0 | 0
Top extra reinforcement |  |  | 12 |  | 2 | 4.79 | 9.58 |  | 0 | 0 | 9.58 | 0 | 0 | 0
Bottom reinforcement |  |  | 16 |  | 3 | 5.17 | 15.51 |  | 0 | 0 | 0 | 15.51 | 0 | 0
BOTTOM extra reinforcement |  |  | 12 |  | 2 | 4.79 | 9.58 |  | 0 | 0 | 9.58 | 0 | 0 | 0
Pin Bar |  |  | 25 | 1 | 8 | 0.36443 | 2.9155 |  | 0 | 0 | 0 | 0 | 0 | 2.9155
Stirrups 2L-Y10@100/C |  |  | 10 | 0.1 | 25 | 2.41 | 60.25 |  | 0 | 60.25 | 0 | 0 | 0 | 0
Stirrups 2L-Y10@125/C |  |  | 10 | 0.125 | 11 | 2.41 | 26.51 |  | 0 | 26.51 | 0 | 0 | 0 | 0
27 | B-28 | 1 | 2.452 | 0.3 | 0.6 |  |  | 0.44136 | 0 | 0 | 0 | 0 | 0 | 0 | 5 | INTERNAL | 0.125 | 0.125 | 0.7356 | 1.1647 | 1.1647 | 0.7356 | 2.3294 | 0 | 0 | 0 | 0 | 0
Top Reinforcement |  |  | 16 |  | 3 | 6.532 | 19.596 |  | 0 | 0 | 0 | 19.596 | 0 | 0
Top extra reinforcement |  |  | 12 |  | 2 | 3.642 | 7.284 |  | 0 | 0 | 7.284 | 0 | 0 | 0
Bottom reinforcement |  |  | 16 |  | 3 | 4.022 | 12.066 |  | 0 | 0 | 0 | 12.066 | 0 | 0
Pin Bar |  |  | 25 | 1 | 3 | 0.36443 | 1.0933 |  | 0 | 0 | 0 | 0 | 0 | 1.0933
Stirrups 2L-Y12@100/C |  |  | 12 | 0.1 | 17 | 1.8 | 30.6 |  | 0 | 0 | 30.6 | 0 | 0 | 0
Stirrups 2L-Y12@150/C |  |  | 12 | 0.15 | 6 | 1.8 | 10.8 |  | 0 | 0 | 10.8 | 0 | 0 | 0
28 | B-29 | 1 | 0.97 | 0.3 | 0.6 |  |  | 0.1746 | 0 | 0 | 0 | 0 | 0 | 0 | 2 | INTERNAL | 0.15 | 0.125 | 0.291 | 0.4365 | 0.46075 | 0.291 | 0.89725 | 0 | 0 | 0 | 0 | 0
Top Reinforcement |  |  | 16 |  | 3 | 2.54 | 7.62 |  | 0 | 0 | 0 | 7.62 | 0 | 0
Bottom reinforcement |  |  | 16 |  | 3 | 2.54 | 7.62 |  | 0 | 0 | 0 | 7.62 | 0 | 0
Stirrups 2L-Y8@100/C |  |  | 8 | 0.1 | 11 | 1.72 | 18.92 |  | 18.92 | 0 | 0 | 0 | 0 | 0
29 | B-30 | 1 | 1.255 | 0.3 | 2.0975 |  |  | 0.78971 | 0 | 0 | 0 | 0 | 0 | 0 | 5 | INTERNAL | 0.15 | 0.15 | 0.3765 | 2.4441 | 2.4441 | 0.3765 | 0 | 0 | 4.8882 | 0 | 0 | 0
Top Reinforcement |  |  | 20 |  | 3 | 3.255 | 9.765 |  | 0 | 0 | 0 | 0 | 9.765 | 0
Top extra reinforcement |  |  | 20 |  | 3 | 3.255 | 9.765 |  | 0 | 0 | 0 | 0 | 9.765 | 0
Top extra reinforcement |  |  | 12 |  | 2 | 2.445 | 4.89 |  | 0 | 0 | 4.89 | 0 | 0 | 0
Bottom reinforcement |  |  | 20 |  | 3 | 3.255 | 9.765 |  | 0 | 0 | 0 | 0 | 9.765 | 0
BOTTOM extra reinforcement |  |  | 20 |  | 3 | 3.255 | 9.765 |  | 0 | 0 | 0 | 0 | 9.765 | 0
BOTTOM extra reinforcement |  |  | 12 |  | 2 | 2.445 | 4.89 |  | 0 | 0 | 4.89 | 0 | 0 | 0
Pin Bar |  |  | 25 | 1 | 8 | 0.36443 | 2.9155 |  | 0 | 0 | 0 | 0 | 0 | 2.9155
Stirrups 3L-Y12@100/C |  |  | 12 | 0.1 | 9 | 4.795 | 43.155 |  | 0 | 0 | 43.155 | 0 | 0 | 0
| Hook |  | 12 | 0.1 | 14 | 2.2775 | 31.885 |  | 0 | 0 | 31.885 | 0 | 0 | 0
30 | B-31 | 1 | 3.4 | 0.3 | 0.6 |  |  | 0.612 | 0 | 0 | 0 | 0 | 0 | 0 | 7 | INTERNAL | 0.15 | 0.125 | 1.02 | 1.53 | 1.615 | 1.02 | 3.145 | 0 | 0 | 0 | 0 | 0
Top Reinforcement |  |  | 16 |  | 3 | 4.81 | 14.43 |  | 0 | 0 | 0 | 14.43 | 0 | 0
Bottom reinforcement |  |  | 16 |  | 3 | 4.81 | 14.43 |  | 0 | 0 | 0 | 14.43 | 0 | 0
BOTTOM extra reinforcement |  |  | 12 |  | 2 | 4.47 | 8.94 |  | 0 | 0 | 8.94 | 0 | 0 | 0
Pin Bar |  |  | 25 | 1 | 4 | 0.36443 | 1.4577 |  | 0 | 0 | 0 | 0 | 0 | 1.4577
Stirrups 2L-Y8@100/C |  |  | 8 | 0.1 | 24 | 1.72 | 41.28 |  | 41.28 | 0 | 0 | 0 | 0 | 0
Stirrups 2L-Y8@125/C |  |  | 8 | 0.125 | 10 | 1.72 | 17.2 |  | 17.2 | 0 | 0 | 0 | 0 | 0
31 | B-32 | 1 | 0.85 | 0.3 | 0.6 |  |  | 0.153 | 0 | 0 | 0 | 0 | 0 | 0 | 2 | INTERNAL | 0.15 | 0.15 | 0.255 | 0.3825 | 0.3825 | 0.255 | 0.765 | 0 | 0 | 0 | 0 | 0
Top Reinforcement |  |  | 16 |  | 3 | 2.42 | 7.26 |  | 0 | 0 | 0 | 7.26 | 0 | 0
Bottom reinforcement |  |  | 16 |  | 3 | 2.42 | 7.26 |  | 0 | 0 | 0 | 7.26 | 0 | 0
Stirrups 2L-Y8@100/C |  |  | 8 | 0.1 | 10 | 1.72 | 17.2 |  | 17.2 | 0 | 0 | 0 | 0 | 0
32 | B-33 | 1 | 1.8 | 0.3 | 0.6 |  |  | 0.324 | 0 | 0 | 0 | 0 | 0 | 0 | 4 | INTERNAL | 0.15 | 0.15 | 0.54 | 0.81 | 0.81 | 0.54 | 1.62 | 0 | 0 | 0 | 0 | 0
Top Reinforcement |  |  | 16 |  | 3 | 3.37 | 10.11 |  | 0 | 0 | 0 | 10.11 | 0 | 0
Bottom reinforcement |  |  | 16 |  | 3 | 3.37 | 10.11 |  | 0 | 0 | 0 | 10.11 | 0 | 0
Stirrups 2L-Y8@100/C |  |  | 8 | 0.1 | 13 | 1.72 | 22.36 |  | 22.36 | 0 | 0 | 0 | 0 | 0
Stirrups 2L-Y8@125/C |  |  | 8 | 0.125 | 6 | 1.72 | 10.32 |  | 10.32 | 0 | 0 | 0 | 0 | 0
33 | B-34 | 1 | 6.2 | 0.3 | 0.6 |  |  | 1.116 | 0 | 0 | 0 | 0 | 0 | 0 | 12 | INTERNAL | 0.15 | 0.15 | 1.86 | 2.79 | 2.79 | 1.86 | 5.58 | 0 | 0 | 0 | 0 | 0
Top Reinforcement |  |  | 16 |  | 3 | 7.185 | 21.555 |  | 0 | 0 | 0 | 21.555 | 0 | 0
Top extra reinforcement |  |  | 16 |  | 2 | 2.385 | 4.77 |  | 0 | 0 | 0 | 4.77 | 0 | 0
Top extra reinforcement |  |  | 16 |  | 2 | 1.92 | 3.84 |  | 0 | 0 | 0 | 3.84 | 0 | 0
Bottom reinforcement |  |  | 16 |  | 2 | 7.185 | 14.37 |  | 0 | 0 | 0 | 14.37 | 0 | 0
bottom extra reinforcement |  |  | 12 |  | 2 | 4.6 | 9.2 |  | 0 | 0 | 9.2 | 0 | 0 | 0
Pin Bar |  |  | 25 | 1 | 7 | 0.36443 | 2.551 |  | 0 | 0 | 0 | 0 | 0 | 2.551
Stirrups 2L-Y10@100/C |  |  | 10 | 0.1 | 42 | 1.76 | 73.92 |  | 0 | 73.92 | 0 | 0 | 0 | 0
Stirrups 2L-Y10@150/C |  |  | 10 | 0.15 | 15 | 1.76 | 26.4 |  | 0 | 26.4 | 0 | 0 | 0 | 0
34 | B-35 | 1 | 0.87 | 0.3 | 0.6 |  |  | 0.1566 | 0 | 0 | 0 | 0 | 0 | 0 | 2 | INTERNAL | 0.15 | 0.15 | 0.261 | 0.3915 | 0.3915 | 0.261 | 0.783 | 0 | 0 | 0 | 0 | 0
Top Reinforcement |  |  | 16 |  | 3 | 1.585 | 4.755 |  | 0 | 0 | 0 | 4.755 | 0 | 0
Top extra reinforcement |  |  | 25 |  | 3 | 1.585 | 4.755 |  | 0 | 0 | 0 | 0 | 0 | 4.755
Bottom reinforcement |  |  | 20 |  | 3 | 1.585 | 4.755 |  | 0 | 0 | 0 | 0 | 4.755 | 0
Pin Bar |  |  | 25 | 1 | 2 | 0.36443 | 0.72887 |  | 0 | 0 | 0 | 0 | 0 | 0.72887
Stirrups 2L-Y8@100/C |  |  | 8 | 0.1 | 10 | 1.72 | 17.2 |  | 17.2 | 0 | 0 | 0 | 0 | 0
35 | B-36 | 1 | 0.97 | 0.3 | 0.6 |  |  | 0.1746 | 0 | 0 | 0 | 0 | 0 | 0 | 2 | INTERNAL | 0.15 | 0.15 | 0.291 | 0.4365 | 0.4365 | 0.291 | 0.873 | 0 | 0 | 0 | 0 | 0
Top Reinforcement |  |  | 16 |  | 3 | 2.27 | 6.81 |  | 0 | 0 | 0 | 6.81 | 0 | 0
Top extra reinforcement |  |  | 25 |  | 3 | 2.735 | 8.205 |  | 0 | 0 | 0 | 0 | 0 | 8.205
Bottom reinforcement |  |  | 20 |  | 3 | 2.485 | 7.455 |  | 0 | 0 | 0 | 0 | 7.455 | 0
Bottom extra reinforcement |  |  | 20 |  | 3 | 2.77 | 8.31 |  | 0 | 0 | 0 | 0 | 8.31 | 0
Pin Bar |  |  | 25 | 1 | 2 | 0.36443 | 0.72887 |  | 0 | 0 | 0 | 0 | 0 | 0.72887
Stirrups 3L-Y12@100/C |  |  | 12 | 0.1 | 1 | 1.8 | 1.8 |  | 0 | 0 | 1.8 | 0 | 0 | 0
| Hook |  | 12 | 0.1 | 11 | 0.78 | 8.58 |  | 0 | 0 | 8.58 | 0 | 0 | 0
36 | B-37 | 1 | 7.5 | 0.3 | 2.1 |  |  | 4.725 | 0 | 0 | 0 | 0 | 0 | 0 | 30 | INTERNAL | 0.15 | 0.125 | 2.25 | 14.625 | 14.8125 | 2.25 | 0 | 0 | 29.4375 | 0 | 0 | 0
Top Reinforcement |  |  | 20 |  | 3 | 9.3 | 27.9 |  | 0 | 0 | 0 | 0 | 27.9 | 0
Top extra reinforcement |  |  | 20 |  | 3 | 9.3 | 27.9 |  | 0 | 0 | 0 | 0 | 27.9 | 0
Top extra reinforcement |  |  | 12 |  | 2 | 8.57 | 17.14 |  | 0 | 0 | 17.14 | 0 | 0 | 0
Bottom reinforcement |  |  | 20 |  | 3 | 9.3 | 27.9 |  | 0 | 0 | 0 | 0 | 27.9 | 0
bottom extra reinforcement |  |  | 20 |  | 3 | 9.3 | 27.9 |  | 0 | 0 | 0 | 0 | 27.9 | 0
bottom extra reinforcement |  |  | 12 |  | 2 | 8.57 | 17.14 |  | 0 | 0 | 17.14 | 0 | 0 | 0
Pin Bar |  |  | 25 | 1 | 31 | 0.36443 | 11.2974 |  | 0 | 0 | 0 | 0 | 0 | 11.2974
Stirrups 3L-Y12@100/C |  |  | 12 | 0.1 | 51 | 4.8 | 244.8 |  | 0 | 0 | 244.8 | 0 | 0 | 0
Stirrups 3L-Y12@125/C |  |  | 12 | 0.125 | 21 | 4.8 | 100.8 |  | 0 | 0 | 100.8 | 0 | 0 | 0
| Hook |  | 12 | 0.1 | 76 | 2.28 | 173.28 |  | 0 | 0 | 173.28 | 0 | 0 | 0
37 | B-37A | 1 | 0.85 | 0.2 | 0.6 |  |  | 0.102 | 0 | 0 | 0 | 0 | 0 | 0 | 2 | INTERNAL | 0.125 | 0.125 | 0.17 | 0.40375 | 0.40375 | 0.17 | 0.8075 | 0 | 0 | 0 | 0 | 0
Top Reinforcement |  |  | 16 |  | 2 | 2.26 | 4.52 |  | 0 | 0 | 0 | 4.52 | 0 | 0
Bottom reinforcement |  |  | 16 |  | 2 | 2.26 | 4.52 |  | 0 | 0 | 0 | 4.52 | 0 | 0
Stirrups 2L-Y8@100/C |  |  | 8 | 0.1 | 10 | 1.52 | 15.2 |  | 15.2 | 0 | 0 | 0 | 0 | 0
38 | B-38 | 1 | 2.05 | 0.3 | 0.6 |  |  | 0.369 | 0 | 0 | 0 | 0 | 0 | 0 | 4 | INTERNAL | 0.15 | 0.15 | 0.615 | 0.9225 | 0.9225 | 0.615 | 1.845 | 0 | 0 | 0 | 0 | 0
Top Reinforcement |  |  | 16 |  | 3 | 3.62 | 10.86 |  | 0 | 0 | 0 | 10.86 | 0 | 0
Top extra reinforcement |  |  | 16 |  | 2 | 3.62 | 7.24 |  | 0 | 0 | 0 | 7.24 | 0 | 0
Bottom reinforcement |  |  | 16 |  | 3 | 3.62 | 10.86 |  | 0 | 0 | 0 | 10.86 | 0 | 0
bottom extra reinforcement |  |  | 16 |  | 2 | 3.62 | 7.24 |  | 0 | 0 | 0 | 7.24 | 0 | 0
Stirrups 2L-Y12@100/C |  |  | 12 | 0.1 | 15 | 1.8 | 27 |  | 0 | 0 | 27 | 0 | 0 | 0
Stirrups 2L-Y12@125/C |  |  | 12 | 0.125 | 6 | 1.8 | 10.8 |  | 0 | 0 | 10.8 | 0 | 0 | 0
39 | B-39 | 1 | 0.85 | 0.2 | 0.6 |  |  | 0.102 | 0 | 0 | 0 | 0 | 0 | 0 | 2 | INTERNAL | 0.15 | 0.125 | 0.17 | 0.3825 | 0.40375 | 0.17 | 0.78625 | 0 | 0 | 0 | 0 | 0
Top Reinforcement |  |  | 16 |  | 2 | 2.26 | 4.52 |  | 0 | 0 | 0 | 4.52 | 0 | 0
Top extra reinforcement |  |  | 12 |  | 2 | 1.92 | 3.84 |  | 0 | 0 | 3.84 | 0 | 0 | 0
Bottom reinforcement |  |  | 16 |  | 2 | 2.42 | 4.84 |  | 0 | 0 | 0 | 4.84 | 0 | 0
Pin Bar |  |  | 25 | 1 | 2 | 0.22296 | 0.44591 |  | 0 | 0 | 0 | 0 | 0 | 0.44591
Stirrups 2L-Y8@100/C |  |  | 8 | 0.1 | 10 | 1.52 | 15.2 |  | 15.2 | 0 | 0 | 0 | 0 | 0
40 | B-40 | 1 | 1.76 | 0.3 | 0.6 |  |  | 0.3168 | 0 | 0 | 0 | 0 | 0 | 0 | 4 | INTERNAL | 0.15 | 0.125 | 0.528 | 0.792 | 0.836 | 0.528 | 1.628 | 0 | 0 | 0 | 0 | 0
Top Reinforcement |  |  | 16 |  | 3 | 3.33 | 9.99 |  | 0 | 0 | 0 | 9.99 | 0 | 0
Bottom reinforcement |  |  | 16 |  | 3 | 3.33 | 9.99 |  | 0 | 0 | 0 | 9.99 | 0 | 0
Stirrups 2L-Y10@100/C |  |  | 10 | 0.1 | 19 | 1.76 | 33.44 |  | 0 | 33.44 | 0 | 0 | 0 | 0
41 | B-41 | 1 | 1.067 | 0.3 | 0.6 |  |  | 0.19206 | 0 | 0 | 0 | 0 | 0 | 0 | 2 | INTERNAL | 0.125 | 0.125 | 0.3201 | 0.50682 | 0.50682 | 0.3201 | 1.0136 | 0 | 0 | 0 | 0 | 0
Top Reinforcement |  |  | 16 |  | 3 | 2.477 | 7.431 |  | 0 | 0 | 0 | 7.431 | 0 | 0
Top extra reinforcement |  |  | 16 |  | 2 | 2.477 | 4.954 |  | 0 | 0 | 0 | 4.954 | 0 | 0
Bottom reinforcement |  |  | 16 |  | 3 | 2.477 | 7.431 |  | 0 | 0 | 0 | 7.431 | 0 | 0
Pin Bar |  |  | 25 | 1 | 2 | 0.36443 | 0.72887 |  | 0 | 0 | 0 | 0 | 0 | 0.72887
Stirrups 2L-Y12@100/C |  |  | 12 | 0.1 | 12 | 1.8 | 21.6 |  | 0 | 0 | 21.6 | 0 | 0 | 0
42 | B-42 | 1 | 3.4 | 0.3 | 0.6 |  |  | 0.612 | 0 | 0 | 0 | 0 | 0 | 0 | 7 | INTERNAL | 0.15 | 0.15 | 1.02 | 1.53 | 1.53 | 1.02 | 3.06 | 0 | 0 | 0 | 0 | 0
Top Reinforcement |  |  | 16 |  | 3 | 4.335 | 13.005 |  | 0 | 0 | 0 | 13.005 | 0 | 0
Bottom reinforcement |  |  | 16 |  | 3 | 4.335 | 13.005 |  | 0 | 0 | 0 | 13.005 | 0 | 0
Stirrups 2L-Y10@100/C |  |  | 10 | 0.1 | 24 | 1.76 | 42.24 |  | 0 | 42.24 | 0 | 0 | 0 | 0
Stirrups 2L-Y10@175/C |  |  | 10 | 0.175 | 7 | 1.76 | 12.32 |  | 0 | 12.32 | 0 | 0 | 0 | 0
43 | B-43 | 1 | 2.7 | 0.3 | 0.6 |  |  | 0.486 | 0 | 0 | 0 | 0 | 0 | 0 | 5 | INTERNAL | 0.15 | 0.125 | 0.81 | 1.215 | 1.2825 | 0.81 | 2.4975 | 0 | 0 | 0 | 0 | 0
Top Reinforcement |  |  | 16 |  | 3 | 2.9538 | 8.8613 |  | 0 | 0 | 0 | 8.8613 | 0 | 0
Bottom reinforcement |  |  | 16 |  | 3 | 2.9538 | 8.8613 |  | 0 | 0 | 0 | 8.8613 | 0 | 0
Stirrups 2L-Y8@100/C |  |  | 8 | 0.1 | 19 | 1.72 | 32.68 |  | 32.68 | 0 | 0 | 0 | 0 | 0
Stirrups 2L-Y8@125/C |  |  | 8 | 0.125 | 8 | 1.72 | 13.76 |  | 13.76 | 0 | 0 | 0 | 0 | 0
44 | B-44 | 1 | 1.8 | 0.3 | 0.6 |  |  | 0.324 | 0 | 0 | 0 | 0 | 0 | 0 | 4 | INTERNAL | 0.15 | 0.15 | 0.54 | 0.81 | 0.81 | 0.54 | 1.62 | 0 | 0 | 0 | 0 | 0
Top Reinforcement |  |  | 16 |  | 3 | 3.37 | 10.11 |  | 0 | 0 | 0 | 10.11 | 0 | 0
Top extra reinforcement |  |  | 12 |  | 2 | 2.99 | 5.98 |  | 0 | 0 | 5.98 | 0 | 0 | 0
Bottom reinforcement |  |  | 16 |  | 3 | 3.37 | 10.11 |  | 0 | 0 | 0 | 10.11 | 0 | 0
Pin Bar |  |  | 25 | 1 | 3 | 0.36443 | 1.0933 |  | 0 | 0 | 0 | 0 | 0 | 1.0933
Stirrups 2L-Y8@100/C |  |  | 8 | 0.1 | 13 | 1.72 | 22.36 |  | 22.36 | 0 | 0 | 0 | 0 | 0
Stirrups 2L-Y8@125/C |  |  | 8 | 0.125 | 6 | 1.72 | 10.32 |  | 10.32 | 0 | 0 | 0 | 0 | 0
45 | B-45 | 1 | 1.208 | 0.3 | 0.6 |  |  | 0.21744 | 0 | 0 | 0 | 0 | 0 | 0 | 2 | INTERNAL | 0.15 | 0.15 | 0.3624 | 0.5436 | 0.5436 | 0.3624 | 1.0872 | 0 | 0 | 0 | 0 | 0
Top Reinforcement |  |  | 16 |  | 3 | 2.139 | 6.417 |  | 0 | 0 | 0 | 6.417 | 0 | 0
Top extra reinforcement |  |  | 16 |  | 2 | 2.139 | 4.278 |  | 0 | 0 | 0 | 4.278 | 0 | 0
Bottom reinforcement |  |  | 16 |  | 3 | 2.139 | 6.417 |  | 0 | 0 | 0 | 6.417 | 0 | 0
bottom extra reinforcement |  |  | 12 |  | 2 | 1.949 | 3.898 |  | 0 | 0 | 3.898 | 0 | 0 | 0
Pin Bar |  |  | 25 | 1 | 3 | 0.36443 | 1.0933 |  | 0 | 0 | 0 | 0 | 0 | 1.0933
Stirrups 2L-Y12@100/C |  |  | 12 | 0.1 | 9 | 1.8 | 16.2 |  | 0 | 0 | 16.2 | 0 | 0 | 0
Stirrups 2L-Y12@125/C |  |  | 12 | 0.15 | 4 | 1.8 | 7.2 |  | 0 | 0 | 7.2 | 0 | 0 | 0
46 | B-46 | 1 | 2.008 | 0.3 | 0.6 |  |  | 0.36144 | 0 | 0 | 0 | 0 | 0 | 0 | 4 | INTERNAL | 0.15 | 0.15 | 0.6024 | 0.9036 | 0.9036 | 0.6024 | 1.8072 | 0 | 0 | 0 | 0 | 0
Top Reinforcement |  |  | 16 |  | 3 | 2.943 | 8.829 |  | 0 | 0 | 0 | 8.829 | 0 | 0
Top extra reinforcement |  |  | 16 |  | 2 | 0.646 | 1.292 |  | 0 | 0 | 0 | 1.292 | 0 | 0
Bottom reinforcement |  |  | 16 |  | 3 | 2.939 | 8.817 |  | 0 | 0 | 0 | 8.817 | 0 | 0
bottom extra reinforcement |  |  | 12 |  | 2 | 2.749 | 5.498 |  | 0 | 0 | 5.498 | 0 | 0 | 0
Pin Bar |  |  | 25 | 1 | 5 | 0.36443 | 1.8222 |  | 0 | 0 | 0 | 0 | 0 | 1.8222
Stirrups 2L-Y8@100/C |  |  | 8 | 0.1 | 14 | 1.72 | 24.08 |  | 24.08 | 0 | 0 | 0 | 0 | 0
Stirrups 2L-Y8@125/C |  |  | 8 | 0.125 | 6 | 1.72 | 10.32 |  | 10.32 | 0 | 0 | 0 | 0 | 0
47 | B-17 | 1 | 0.878 | 0.3 | 0.6 |  |  | 0.15804 | 0 | 0 | 0 | 0 | 0 | 0 | 2 | INTERNAL | 0.15 | 0.15 | 0.2634 | 0.3951 | 0.3951 | 0.2634 | 0.7902 | 0 | 0 | 0 | 0 | 0
Top Reinforcement |  |  | 16 |  | 3 | 2.288 | 6.864 |  | 0 | 0 | 0 | 6.864 | 0 | 0
Top extra reinforcement |  |  | 12 |  | 2 | 1.948 | 3.896 |  | 0 | 0 | 3.896 | 0 | 0 | 0
Bottom reinforcement |  |  | 16 |  | 3 | 2.288 | 6.864 |  | 0 | 0 | 0 | 6.864 | 0 | 0
Pin Bar |  |  | 25 | 1 | 2 | 1.0933 | 2.1866 |  | 0 | 0 | 0 | 0 | 0 | 2.1866
Stirrups 2L-Y10@100/C |  |  | 10 | 0.1 | 7 | 1.878 | 13.146 |  | 0 | 13.146 | 0 | 0 | 0 | 0
48 | B-47 | 1 | 1 | 0.2 | 0.6 |  |  | 0.12 | 0 | 0 | 0 | 0 | 0 | 0 | 2 | INTERNAL | 0.15 | 0.125 | 0.2 | 0.45 | 0.475 | 0.2 | 0.925 | 0 | 0 | 0 | 0 | 0
Top Reinforcement |  |  | 16 |  | 2 | 2.57 | 5.14 |  | 0 | 0 | 0 | 5.14 | 0 | 0
Top extra reinforcement |  |  | 12 |  | 2 | 2.19 | 4.38 |  | 0 | 0 | 4.38 | 0 | 0 | 0
Bottom reinforcement |  |  | 16 |  | 2 | 2.57 | 5.14 |  | 0 | 0 | 0 | 5.14 | 0 | 0
bottom extra reinforcement |  |  | 12 |  | 2 | 2.19 | 4.38 |  | 0 | 0 | 4.38 | 0 | 0 | 0
Pin Bar |  |  | 25 | 1 | 3 | 0.22296 | 0.66887 |  | 0 | 0 | 0 | 0 | 0 | 0.66887
Stirrups 2L-Y10@100/C |  |  | 10 | 0.1 | 11 | 1.56 | 17.16 |  | 0 | 17.16 | 0 | 0 | 0 | 0
49 | B-48 | 1 | 2.175 | 0.3 | 0.925 |  |  | 0.60356 | 0 | 0 | 0 | 0 | 0 | 0 | 9 | INTERNAL | 0.175 | 0.15 | 0.6525 | 1.6312 | 1.6856 | 0.6525 | 0 | 0 | 3.3169 | 0 | 0 | 0
Top Reinforcement |  |  | 20 |  | 3 | 3.39 | 10.17 |  | 0 | 0 | 0 | 0 | 10.17 | 0
Top extra reinforcement |  |  | 12 |  | 2 | 1.095 | 2.19 |  | 0 | 0 | 2.19 | 0 | 0 | 0
Top extra reinforcement |  |  | 20 |  | 3 | 0.66 | 1.98 |  | 0 | 0 | 0 | 0 | 1.98 | 0
Top extra reinforcement |  |  | 12 |  | 2 | 0.66 | 1.32 |  | 0 | 0 | 1.32 | 0 | 0 | 0
Bottom reinforcement |  |  | 16 |  | 3 | 3.585 | 10.755 |  | 0 | 0 | 0 | 10.755 | 0 | 0
bottom extra reinforcement |  |  | 12 |  | 2 | 3.245 | 6.49 |  | 0 | 0 | 6.49 | 0 | 0 | 0
Pin Bar |  |  | 25 | 1 | 4 | 0.36443 | 1.4577 |  | 0 | 0 | 0 | 0 | 0 | 1.4577
Stirrups 3L-Y10@100/C |  |  | 10 | 0.1 | 23 | 2.41 | 55.43 |  | 0 | 55.43 | 0 | 0 | 0 | 0
| Hook |  | 10 | 0.1 | 23 | 1.065 | 24.495 |  | 0 | 24.495 | 0 | 0 | 0 | 0
50 | B-48A | 1 | 3.05 | 0.3 | 2.0975 |  |  | 1.9192 | 0 | 0 | 0 | 0 | 0 | 0 | 12 | INTERNAL | 0.15 | 0.125 | 0.915 | 5.9399 | 6.3974 | 0.915 | 0 | 0 | 12.3373 | 0 | 0 | 0
Top Reinforcement |  |  | 20 |  | 3 | 4.85 | 14.55 |  | 0 | 0 | 0 | 0 | 14.55 | 0
Top extra reinforcement |  |  | 20 |  | 3 | 4.85 | 14.55 |  | 0 | 0 | 0 | 0 | 14.55 | 0
Top extra reinforcement |  |  | 12 |  | 2 | 4.12 | 8.24 |  | 0 | 0 | 8.24 | 0 | 0 | 0
Bottom reinforcement |  |  | 20 |  | 3 | 4.85 | 14.55 |  | 0 | 0 | 0 | 0 | 14.55 | 0
bottom extra reinforcement |  |  | 20 |  | 3 | 4.85 | 14.55 |  | 0 | 0 | 0 | 0 | 14.55 | 0
bottom extra reinforcement |  |  | 12 |  | 2 | 4.12 | 8.24 |  | 0 | 0 | 8.24 | 0 | 0 | 0
Pin Bar |  |  | 25 | 1 | 13 | 0.36443 | 4.7376 |  | 0 | 0 | 0 | 0 | 0 | 4.7376
Stirrups 2L-Y12@100/C |  |  | 12 | 0.1 | 21 | 4.795 | 100.695 |  | 0 | 0 | 100.695 | 0 | 0 | 0
Stirrups 2L-Y12@150/C |  |  | 12 | 0.15 | 8 | 4.795 | 38.36 |  | 0 | 0 | 38.36 | 0 | 0 | 0
51 | B-49 | 1 | 2.125 | 0.3 | 0.925 |  |  | 0.58969 | 0 | 0 | 0 | 0 | 0 | 0 | 9 | INTERNAL | 0.175 | 0.15 | 0.6375 | 1.5938 | 1.6469 | 0.6375 | 0 | 0 | 3.2406 | 0 | 0 | 0
Top Reinforcement |  |  | 20 |  | 3 | 2.649 | 7.947 |  | 0 | 0 | 0 | 0 | 7.947 | 0
Top extra Reinforcement |  |  | 12 |  | 2 | 2.649 | 5.298 |  | 0 | 0 | 5.298 | 0 | 0 | 0
Top extra Reinforcement |  |  | 12 |  | 2 | 0.7 | 1.4 |  | 0 | 0 | 1.4 | 0 | 0 | 0
Top extra Reinforcement |  |  | 12 |  | 2 | 0.924 | 1.848 |  | 0 | 0 | 1.848 | 0 | 0 | 0
Bottom reinforcement |  |  | 16 |  | 3 | 3.535 | 10.605 |  | 0 | 0 | 0 | 10.605 | 0 | 0
Bottom extra reinforcement |  |  | 12 |  | 3 | 3.235 | 9.705 |  | 0 | 0 | 9.705 | 0 | 0 | 0
Pin Bar |  |  | 25 | 1 | 6 | 0.36443 | 2.1866 |  | 0 | 0 | 0 | 0 | 0 | 2.1866
Stirrups 2L-Y10@100/C |  |  | 10 | 0.1 | 22 | 2.41 | 53.02 |  | 0 | 53.02 | 0 | 0 | 0 | 0
52 | B-50 | 1 | 0.655 | 0.3 | 2.0975 |  |  | 0.41216 | 0 | 0 | 0 | 0 | 0 | 0 | 3 | INTERNAL | 0.15 | 0.15 | 0.1965 | 1.2756 | 1.2756 | 0.1965 | 0 | 0 | 2.5512 | 0 | 0 | 0
Top Reinforcement |  |  | 20 |  | 3 | 2.655 | 7.965 |  | 0 | 0 | 0 | 0 | 7.965 | 0
Top extra Reinforcement |  |  | 20 |  | 3 | 2.655 | 7.965 |  | 0 | 0 | 0 | 0 | 7.965 | 0
Top extra Reinforcement |  |  | 12 |  | 2 | 1.845 | 3.69 |  | 0 | 0 | 3.69 | 0 | 0 | 0
Bottom reinforcement |  |  | 20 |  | 3 | 2.655 | 7.965 |  | 0 | 0 | 0 | 0 | 7.965 | 0
Bottom extra reinforcement |  |  | 20 |  | 2 | 2.655 | 5.31 |  | 0 | 0 | 0 | 0 | 5.31 | 0
Bottom extra reinforcement |  |  | 12 |  | 2 | 1.845 | 3.69 |  | 0 | 0 | 3.69 | 0 | 0 | 0
Pin Bar |  |  | 25 | 1 | 4 | 0.36443 | 1.4577 |  | 0 | 0 | 0 | 0 | 0 | 1.4577
Stirrups 2L-Y12@100/C |  |  | 12 | 0.1 | 8 | 4.795 | 38.36 |  | 0 | 0 | 38.36 | 0 | 0 | 0
50 | B-50 | 1 | 0.655 | 0.2 | 0.9475 |  |  | 0.12412 | 0 | 0 | 0 | 0 | 0 | 0 | 3 | INTERNAL | 0.15 | 0.15 | 0.131 | 0.62061 | 0.62061 | 0.131 | 0 | 0 | 1.2412 | 0 | 0 | 0
Top Reinforcement |  |  | 10 |  | 2 | 0.805 | 1.61 |  | 0 | 1.61 | 0 | 0 | 0 | 0
U bar 2L-Y8@200/C |  |  | 8 | 0.2 | 4 | 2.845 | 11.38 |  | 11.38 | 0 | 0 | 0 | 0 | 0
Side bar Reinforcement |  |  | 8 | 0.2 | 12 | 0.805 | 9.66 |  | 9.66 | 0 | 0 | 0 | 0 | 0
54 | B-51 | 1 | 1.76 | 0.3 | 0.6 |  |  | 0.3168 | 0 | 0 | 0 | 0 | 0 | 0 | 4 | INTERNAL | 0.15 | 0.125 | 0.528 | 0.792 | 0.836 | 0.528 | 1.628 | 0 | 0 | 0 | 0 | 0
Top Reinforcement |  |  | 16 |  | 3 | 3.5835 | 10.7505 |  | 0 | 0 | 0 | 10.7505 | 0 | 0
Top extra Reinforcement |  |  | 16 |  | 3 | 3.5835 | 10.7505 |  | 0 | 0 | 0 | 10.7505 | 0 | 0
Bottom reinforcement |  |  | 16 |  | 3 | 3.5835 | 10.7505 |  | 0 | 0 | 0 | 10.7505 | 0 | 0
Bottom extra reinforcement |  |  | 16 |  | 3 | 3.5835 | 10.7505 |  | 0 | 0 | 0 | 10.7505 | 0 | 0
Pin Bar |  |  | 25 | 1 | 5 | 0.36443 | 1.8222 |  | 0 | 0 | 0 | 0 | 0 | 1.8222
Stirrups 3L-Y12@100/C |  |  | 12 | 0.1 | 19 | 1.8 | 34.2 |  | 0 | 0 | 34.2 | 0 | 0 | 0
| Hook |  | 12 | 0.1 | 19 | 0.78 | 14.82 |  | 0 | 0 | 14.82 | 0 | 0 | 0
55 | B-52 | 1 | 0.655 | 0.3 | 1.5475 |  |  | 0.30408 | 0 | 0 | 0 | 0 | 0 | 0 | 3 | INTERNAL | 0.15 | 0.125 | 0.1965 | 0.91536 | 0.93174 | 0.1965 | 0 | 0 | 1.8471 | 0 | 0 | 0
Top Reinforcement |  |  | 20 |  | 3 | 2.455 | 7.365 |  | 0 | 0 | 0 | 0 | 7.365 | 0
Top extra Reinforcement |  |  | 16 |  | 3 | 2.065 | 6.195 |  | 0 | 0 | 0 | 6.195 | 0 | 0
Bottom reinforcement |  |  | 20 |  | 3 | 2.455 | 7.365 |  | 0 | 0 | 0 | 0 | 7.365 | 0
Bottom extra Reinforcement |  |  | 16 |  | 3 | 2.065 | 6.195 |  | 0 | 0 | 0 | 6.195 | 0 | 0
Pin Bar |  |  | 25 | 1 | 2 | 0.36443 | 0.72887 |  | 0 | 0 | 0 | 0 | 0 | 0.72887
Stirrups 2L-Y8@100/C |  |  | 8 | 0.1 | 8 | 3.615 | 28.92 |  | 28.92 | 0 | 0 | 0 | 0 | 0
56 | B-52A | 1 | 1.45 | 0.3 | 0.6 |  |  | 0.261 | 0 | 0 | 0 | 0 | 0 | 0 | 3 | INTERNAL | 0.15 | 0.125 | 0.435 | 0.6525 | 0.68875 | 0.435 | 1.3413 | 0 | 0 | 0 | 0 | 0
Top Reinforcement |  |  | 16 |  | 3 | 3.02 | 9.06 |  | 0 | 0 | 0 | 9.06 | 0 | 0
Bottom reinforcement |  |  | 16 |  | 3 | 3.02 | 9.06 |  | 0 | 0 | 0 | 9.06 | 0 | 0
Stirrups 2L-Y12@100/C |  |  | 12 | 0.1 | 11 | 1.8 | 19.8 |  | 0 | 0 | 19.8 | 0 | 0 | 0
Stirrups 2L-Y12@125/C |  |  | 12 | 0.125 | 9 | 1.8 | 16.2 |  | 0 | 0 | 16.2 | 0 | 0 | 0
57 | B-52B | 1 | 1.356 | 0.3 | 0.6 |  |  | 0.24408 | 0 | 0 | 0 | 0 | 0 | 0 | 3 | INTERNAL | 0.175 | 0 | 0.4068 | 0.8136 | 0.8136 | 0.4068 | 1.6272 | 0 | 0 | 0 | 0 | 0
Top Reinforcement |  |  | 16 |  | 3 | 2.926 | 8.778 |  | 0 | 0 | 0 | 8.778 | 0 | 0
Bottom reinforcement |  |  | 16 |  | 3 | 2.926 | 8.778 |  | 0 | 0 | 0 | 8.778 | 0 | 0
Stirrups 2L-Y12@100/C |  |  | 12 | 0.1 | 15 | 1.8 | 27 |  | 0 | 0 | 27 | 0 | 0 | 0
58 | B-53 | 1 | 1.8 | 0.3 | 2.0975 |  |  | 1.1327 | 0 | 0 | 0 | 0 | 0 | 0 | 7 | INTERNAL | 0.15 | 0.15 | 0.54 | 3.5055 | 3.5055 | 0.54 | 0 | 0 | 7.011 | 0 | 0 | 0
Top Reinforcement |  |  | 20 |  | 3 | 3.6 | 10.8 |  | 0 | 0 | 0 | 0 | 10.8 | 0
Top extra Reinforcement |  |  | 20 |  | 3 | 3.6 | 10.8 |  | 0 | 0 | 0 | 0 | 10.8 | 0
Top extra Reinforcement |  |  | 12 |  | 2 | 2.87 | 5.74 |  | 0 | 0 | 5.74 | 0 | 0 | 0
Bottom reinforcement |  |  | 20 |  | 3 | 3.6 | 10.8 |  | 0 | 0 | 0 | 0 | 10.8 | 0
Bottom extra Reinforcement |  |  | 20 |  | 3 | 3.6 | 10.8 |  | 0 | 0 | 0 | 0 | 10.8 | 0
Bottom extra Reinforcement |  |  | 12 |  | 2 | 2.87 | 5.74 |  | 0 | 0 | 5.74 | 0 | 0 | 0
Pin Bar |  |  | 25 | 1 | 8 | 0.36443 | 2.9155 |  | 0 | 0 | 0 | 0 | 0 | 2.9155
Stirrups 3L-Y12@100/C |  |  | 12 | 0.1 | 19 | 4.795 | 91.105 |  | 0 | 0 | 91.105 | 0 | 0 | 0
| Hook |  | 12 | 0.1 | 19 | 2.2775 | 43.2725 |  | 0 | 0 | 43.2725 | 0 | 0 | 0
59 | B-54 | 1 | 0.97 | 0.3 | 0.6 |  |  | 0.1746 | 0 | 0 | 0 | 0 | 0 | 0 | 2 | INTERNAL | 0.15 | 0.15 | 0.291 | 0.4365 | 0.4365 | 0.291 | 0.873 | 0 | 0 | 0 | 0 | 0
Top Reinforcement |  |  | 20 |  | 3 | 2.97 | 8.91 |  | 0 | 0 | 0 | 0 | 8.91 | 0
Top extra Reinforcement |  |  | 16 |  | 3 | 2.38 | 7.14 |  | 0 | 0 | 0 | 7.14 | 0 | 0
Bottom reinforcement |  |  | 20 |  | 3 | 2.97 | 8.91 |  | 0 | 0 | 0 | 0 | 8.91 | 0
Bottom extra reinforcement |  |  | 16 |  | 3 | 2.38 | 7.14 |  | 0 | 0 | 0 | 7.14 | 0 | 0
Pin Bar |  |  | 25 | 1 | 3 | 0.36443 | 1.0933 |  | 0 | 0 | 0 | 0 | 0 | 1.0933
Stirrups 3L-Y12@100/C |  |  | 12 | 0.1 | 7 | 1.8 | 12.6 |  | 0 | 0 | 12.6 | 0 | 0 | 0
| Hook |  | 12 | 0.1 | 11 | 0.78 | 8.58 |  | 0 | 0 | 8.58 | 0 | 0 | 0
60 | B-55 | 1 | 6.2 | 0.3 | 0.6 |  |  | 1.116 | 0 | 0 | 0 | 0 | 0 | 0 | 12 | INTERNAL | 0.15 | 0.15 | 1.86 | 2.79 | 2.79 | 1.86 | 5.58 | 0 | 0 | 0 | 0 | 0
Top Reinforcement |  |  | 16 |  | 3 | 7.77 | 23.31 |  | 0 | 0 | 0 | 23.31 | 0 | 0
Top extra Reinforcement |  |  | 16 |  | 2 | 7.77 | 15.54 |  | 0 | 0 | 0 | 15.54 | 0 | 0
Bottom reinforcement |  |  | 16 |  | 3 | 7.77 | 23.31 |  | 0 | 0 | 0 | 23.31 | 0 | 0
Bottom extra reinforcement |  |  | 16 |  | 2 | 7.77 | 15.54 |  | 0 | 0 | 0 | 15.54 | 0 | 0
Pin Bar |  |  | 25 | 1 | 13 | 0.36443 | 4.7376 |  | 0 | 0 | 0 | 0 | 0 | 4.7376
Stirrups 2L-Y10@100/C |  |  | 10 | 0.1 | 42 | 1.76 | 73.92 |  | 0 | 73.92 | 0 | 0 | 0 | 0
Stirrups 2L-Y10@150/C |  |  | 10 | 0.15 | 37 | 5.96 | 220.52 |  | 0 | 220.52 | 0 | 0 | 0 | 0
61 | B-56 | 1 | 0.9 | 0.3 | 0.6 |  |  | 0.162 | 0 | 0 | 0 | 0 | 0 | 0 | 2 | INTERNAL | 0.15 | 0.125 | 0.27 | 0.405 | 0.4275 | 0.27 | 0.8325 | 0 | 0 | 0 | 0 | 0
Top Reinforcement |  |  | 16 |  | 3 | 2.47 | 7.41 |  | 0 | 0 | 0 | 7.41 | 0 | 0
Bottom reinforcement |  |  | 16 |  | 3 | 2.47 | 7.41 |  | 0 | 0 | 0 | 7.41 | 0 | 0
Stirrups 2L-Y8@100/C |  |  | 8 | 0.1 | 10 | 1.72 | 17.2 |  | 17.2 | 0 | 0 | 0 | 0 | 0
62 | B-57 | 1 | 1.906 | 0.3 | 1.3475 |  |  | 0.7705 | 0 | 0 | 0 | 0 | 0 | 0 | 8 | INTERNAL | 0.175 | 0.175 | 0.5718 | 2.2348 | 2.2348 | 0.5718 | 0 | 0 | 4.4696 | 0 | 0 | 0
Top Reinforcement |  |  | 20 |  | 3 | 3.906 | 11.718 |  | 0 | 0 | 0 | 0 | 11.718 | 0
Top extra Reinforcement |  |  | 16 |  | 2 | 3.476 | 6.952 |  | 0 | 0 | 0 | 6.952 | 0 | 0
Bottom reinforcement |  |  | 20 |  | 3 | 3.906 | 11.718 |  | 0 | 0 | 0 | 0 | 11.718 | 0
Bottom extra reinforcement |  |  | 16 |  | 2 | 3.476 | 6.952 |  | 0 | 0 | 0 | 6.952 | 0 | 0
Pin Bar |  |  | 25 | 1 | 5 | 0.36443 | 1.8222 |  | 0 | 0 | 0 | 0 | 0 | 1.8222
Stirrups 2L-Y10@100/C |  |  | 10 | 0.1 | 14 | 3.255 | 45.57 |  | 0 | 45.57 | 0 | 0 | 0 | 0
Stirrups 2L-Y10@125/C |  |  | 10 | 0.125 | 54 | 5.96 | 321.84 |  | 0 | 321.84 | 0 | 0 | 0 | 0
63 | B-58 | 1 | 1.905 | 0.3 | 1.3475 |  |  | 0.7701 | 0 | 0 | 0 | 0 | 0 | 0 | 8 | INTERNAL | 0.175 | 0.175 | 0.5715 | 2.2336 | 2.2336 | 0.5715 | 0 | 0 | 4.4672 | 0 | 0 | 0
Top Reinforcement |  |  | 20 |  | 3 | 3.705 | 11.115 |  | 0 | 0 | 0 | 0 | 11.115 | 0
Top extra Reinforcement |  |  | 16 |  | 2 | 3.315 | 6.63 |  | 0 | 0 | 0 | 6.63 | 0 | 0
Bottom reinforcement |  |  | 20 |  | 3 | 3.705 | 11.115 |  | 0 | 0 | 0 | 0 | 11.115 | 0
Bottom extra reinforcement |  |  | 16 |  | 2 | 3.315 | 6.63 |  | 0 | 0 | 0 | 6.63 | 0 | 0
Pin Bar |  |  | 25 | 1 | 5 | 0.36443 | 1.8222 |  | 0 | 0 | 0 | 0 | 0 | 1.8222
Stirrups 2L-Y10@100/C |  |  | 10 | 0.1 | 14 | 3.255 | 45.57 |  | 0 | 45.57 | 0 | 0 | 0 | 0
Stirrups 2L-Y10@125/C |  |  | 10 | 0.125 | 6 | 5.96 | 35.76 |  | 0 | 35.76 | 0 | 0 | 0 | 0
64 | B-59 | 1 | 0.97 | 0.3 | 0.6 |  |  | 0.1746 | 0 | 0 | 0 | 0 | 0 | 0 | 2 | INTERNAL | 0.125 | 0.125 | 0.291 | 0.46075 | 0.46075 | 0.291 | 0.9215 | 0 | 0 | 0 | 0 | 0
Top Reinforcement |  |  | 20 |  | 3 | 2.77 | 8.31 |  | 0 | 0 | 0 | 0 | 8.31 | 0
Top extra Reinforcement |  |  | 25 |  | 2 | 3.22 | 6.44 |  | 0 | 0 | 0 | 0 | 0 | 6.44
Top extra Reinforcement |  |  | 20 |  | 1 | 2.77 | 2.77 |  | 0 | 0 | 0 | 0 | 2.77 | 0
Bottom reinforcement |  |  | 20 |  | 3 | 2.77 | 8.31 |  | 0 | 0 | 0 | 0 | 8.31 | 0
Bottom extra reinforcement |  |  | 20 |  | 3 | 2.77 | 8.31 |  | 0 | 0 | 0 | 0 | 8.31 | 0
Pin Bar |  |  | 25 | 1 | 3 | 0.36443 | 1.0933 |  | 0 | 0 | 0 | 0 | 0 | 1.0933
Stirrups 3L-Y12@100/C |  |  | 10 | 0.1 | 7 | 1.76 | 12.32 |  | 0 | 12.32 | 0 | 0 | 0 | 0
| Hook |  | 12 | 0.1 | 11 | 0.78 | 8.58 |  | 0 | 0 | 0 | 0 | 0 | 0
65 | B-60 | 1 | 0.72 | 0.3 | 0.52 |  |  | 0.11232 | 0 | 0 | 0 | 0 | 0 | 0 | 1 | INTERNAL | 0.15 | 0.125 | 0.216 | 0.2664 | 0.2844 | 0.216 | 0 | 0.5508 | 0 | 0 | 0 | 0
Top Reinforcement |  |  | 20 |  | 3 | 2.72 | 8.16 |  | 0 | 0 | 0 | 0 | 8.16 | 0
Top extra Reinforcement |  |  | 16 |  | 2 | 2.29 | 4.58 |  | 0 | 0 | 0 | 4.58 | 0 | 0
Bottom reinforcement |  |  | 16 |  | 3 | 2.29 | 6.87 |  | 0 | 0 | 0 | 6.87 | 0 | 0
Bottom extra reinforcement |  |  | 20 |  | 2 | 2.72 | 5.44 |  | 0 | 0 | 0 | 0 | 5.44 | 0
Pin Bar |  |  | 25 | 1 | 2 | 0.36443 | 0.72887 |  | 0 | 0 | 0 | 0 | 0 | 0.72887
Stirrups 3L-Y12@100/C |  |  | 12 | 0.1 | 8 | 1.64 | 13.12 |  | 0 | 0 | 13.12 | 0 | 0 | 0
| Hook |  | 12 | 0.1 | 9 | 0.7 | 6.3 |  | 0 | 0 | 6.3 | 0 | 0 | 0
66 | B-60 | 1 | 0.72 | 0.2 | 1.2275 |  |  | 0.17676 | 0 | 0 | 0 | 0 | 0 | 0 | 3 | INTERNAL | 0.15 | 0.125 | 0.144 | 0.8838 | 0.8838 | 0.144 | 0 | 0 | 1.7676 | 0 | 0 | 0
Top Reinforcement |  |  | 12 |  | 2 | 0.87 | 1.74 |  | 0 | 0 | 1.74 | 0 | 0 | 0
U bar 2L-Y10@150/C |  |  | 10 | 0.15 | 6 | 3.595 | 21.57 |  | 0 | 21.57 | 0 | 0 | 0 | 0
Side bar Reinforcement |  |  | 8 | 0.2 | 11 | 0.87 | 9.57 |  | 9.57 | 0 | 0 | 0 | 0 | 0
67 | B-61 | 1 | 2.5 | 0.2 | 0.6 |  |  | 0.3 | 0 | 0 | 0 | 0 | 0 | 0 | 5 | INTERNAL | 0.125 | 0.125 | 0.5 | 1.1875 | 1.1875 | 0.5 | 2.375 | 0 | 0 | 0 | 0 | 0
Top Reinforcement |  |  | 16 |  | 2 | 3.91 | 7.82 |  | 0 | 0 | 0 | 7.82 | 0 | 0
Bottom reinforcement |  |  | 16 |  | 2 | 3.91 | 7.82 |  | 0 | 0 | 0 | 7.82 | 0 | 0
Bottom extra reinforcement |  |  | 12 |  | 2 | 1.7 | 3.4 |  | 0 | 0 | 3.4 | 0 | 0 | 0
Pin Bar |  |  | 25 | 1 | 3 | 0.22296 | 0.66887 |  | 0 | 0 | 0 | 0 | 0 | 0.66887
Stirrups 2L-Y8@100/C |  |  | 8 | 0.1 | 18 | 1.52 | 27.36 |  | 27.36 | 0 | 0 | 0 | 0 | 0
Stirrups 2L-Y8@150/C |  |  | 8 | 0.15 | 37 | 1.52 | 56.24 |  | 56.24 | 0 | 0 | 0 | 0 | 0
68 | B-62 | 1 | 1.75 | 0.3 | 0.6 |  |  | 0.315 | 0 | 0 | 0 | 0 | 0 | 0 | 4 | INTERNAL | 0.125 | 0.125 | 0.525 | 0.83125 | 0.83125 | 0.525 | 1.6625 | 0 | 0 | 0 | 0 | 0
Top Reinforcement |  |  | 16 |  | 3 | 3.16 | 9.48 |  | 0 | 0 | 0 | 9.48 | 0 | 0
Bottom reinforcement |  |  | 16 |  | 3 | 3.16 | 9.48 |  | 0 | 0 | 0 | 9.48 | 0 | 0
Stirrups 2L-Y12@100/C |  |  | 12 | 0.1 | 13 | 1.8 | 23.4 |  | 0 | 0 | 23.4 | 0 | 0 | 0
Stirrups 2L-Y12@150/C |  |  | 12 | 0.15 | 37 | 1.8 | 66.6 |  | 0 | 0 | 66.6 | 0 | 0 | 0
69 | B-62A | 1 | 0.678 | 0.3 | 0.52 |  |  | 0.10577 | 0 | 0 | 0 | 0 | 0 | 0 | 1 | INTERNAL | 0.15 | 0.125 | 0.2034 | 0.25086 | 0.26781 | 0.2034 | 0 | 0.51867 | 0 | 0 | 0 | 0
Top Reinforcement |  |  | 16 |  | 3 | 2.088 | 6.264 |  | 0 | 0 | 0 | 6.264 | 0 | 0
Top extra Reinforcement |  |  | 12 |  | 2 | 1.748 | 3.496 |  | 0 | 0 | 3.496 | 0 | 0 | 0
Bottom reinforcement |  |  | 16 |  | 3 | 2.088 | 6.264 |  | 0 | 0 | 0 | 6.264 | 0 | 0
Pin Bar |  |  | 25 | 1 | 2 | 0.36443 | 0.72887 |  | 0 | 0 | 0 | 0 | 0 | 0.72887
Stirrups 2L-Y12@100/C |  |  | 12 | 0.1 | 8 | 1.64 | 13.12 |  | 0 | 0 | 13.12 | 0 | 0 | 0
70 | B-62A | 1 | 0.678 | 0.2 | 1.2275 |  |  | 0.16645 | 0 | 0 | 0 | 0 | 0 | 0 | 3 | INTERNAL | 0.15 | 0.125 | 0.1356 | 0.73055 | 0.7475 | 0.1356 | 0 | 0 | 1.478 | 0 | 0 | 0
Top Reinforcement |  |  | 12 |  | 2 | 0.828 | 1.656 |  | 0 | 0 | 1.656 | 0 | 0 | 0
U bar 2L-Y10@150/C |  |  | 10 | 0.15 | 6 | 3.595 | 21.57 |  | 0 | 21.57 | 0 | 0 | 0 | 0
Side bar Reinforcement |  |  | 8 | 0.2 | 11 | 0.828 | 9.108 |  | 9.108 | 0 | 0 | 0 | 0 | 0
71 | B-63 | 1 | 0.97 | 0.3 | 0.6 |  |  | 0.1746 | 0 | 0 | 0 | 0 | 0 | 0 | 2 | INTERNAL | 0.15 | 0.125 | 0.291 | 0.4365 | 0.46075 | 0.291 | 0.89725 | 0 | 0 | 0 | 0 | 0
Top Reinforcement |  |  | 16 |  | 3 | 2.54 | 7.62 |  | 0 | 0 | 0 | 7.62 | 0 | 0
Bottom reinforcement |  |  | 16 |  | 3 | 2.54 | 7.62 |  | 0 | 0 | 0 | 7.62 | 0 | 0
Stirrups 2L-Y8@100/C |  |  | 8 | 0.1 | 7 | 1.72 | 12.04 |  | 12.04 | 0 | 0 | 0 | 0 | 0
Stirrups 2L-Y8@125/C |  |  | 8 | 0.1 | 4 | 1.72 | 6.88 |  | 6.88 | 0 | 0 | 0 | 0 | 0
72 | B-64 | 1 | 3.95 | 0.3 | 0.925 |  |  | 1.0961 | 0 | 0 | 0 | 0 | 0 | 0 | 16 | INTERNAL | 0.175 | 0.15 | 1.185 | 2.9625 | 3.0613 | 1.185 | 0 | 0 | 6.0238 | 0 | 0 | 0
Top Reinforcement |  |  | 16 |  | 3 | 5.36 | 16.08 |  | 0 | 0 | 0 | 16.08 | 0 | 0
Top extra Reinforcement |  |  | 12 |  | 2 | 5.02 | 10.04 |  | 0 | 0 | 10.04 | 0 | 0 | 0
Bottom reinforcement |  |  | 16 |  | 3 | 5.36 | 16.08 |  | 0 | 0 | 0 | 16.08 | 0 | 0
Bottom extra reinforcement |  |  | 12 |  | 3 | 5.02 | 15.06 |  | 0 | 0 | 15.06 | 0 | 0 | 0
Pin Bar |  |  | 25 | 1 | 9 | 0.36443 | 3.2799 |  | 0 | 0 | 0 | 0 | 0 | 3.2799
Stirrups 2L-Y10@100/C |  |  | 10 | 0.1 | 27 | 2.41 | 65.07 |  | 0 | 65.07 | 0 | 0 | 0 | 0
Stirrups 2L-Y10@150/C |  |  | 10 | 0.15 | 10 | 2.41 | 24.1 |  | 0 | 24.1 | 0 | 0 | 0 | 0
73 | B-65 | 1 | 1.755 | 0.3 | 1.2225 |  |  | 0.64365 | 0 | 0 | 0 | 0 | 0 | 0 | 7 | INTERNAL | 0.175 | 0.15 | 0.5265 | 1.8384 | 1.8822 | 0.5265 | 0 | 0 | 3.7206 | 0 | 0 | 0
Top Reinforcement |  |  | 16 |  | 3 | 3.325 | 9.975 |  | 0 | 0 | 0 | 9.975 | 0 | 0
Top extra Reinforcement |  |  | 12 |  | 2 | 2.54 | 5.08 |  | 0 | 0 | 5.08 | 0 | 0 | 0
Bottom reinforcement |  |  | 16 |  | 3 | 3.325 | 9.975 |  | 0 | 0 | 0 | 9.975 | 0 | 0
Bottom extra reinforcement |  |  | 12 |  | 3 | 2.54 | 7.62 |  | 0 | 0 | 7.62 | 0 | 0 | 0
Pin Bar |  |  | 25 | 1 | 5 | 0.36443 | 1.8222 |  | 0 | 0 | 0 | 0 | 0 | 1.8222
Stirrups 2L-Y10@100/C |  |  | 10 | 0.1 | 13 | 3.005 | 39.065 |  | 0 | 39.065 | 0 | 0 | 0 | 0
Stirrups 2L-Y10@125/C |  |  | 10 | 0.125 | 6 | 3.005 | 18.03 |  | 0 | 18.03 | 0 | 0 | 0 | 0
74 | B-66 | 1 | 6.2 | 0.3 | 0.925 |  |  | 1.7205 | 0 | 0 | 0 | 0 | 0 | 0 | 25 | INTERNAL | 0.175 | 0.15 | 1.86 | 4.65 | 4.805 | 1.86 | 0 | 0 | 9.455 | 0 | 0 | 0
Top Reinforcement |  |  | 16 |  | 3 | 7.61 | 22.83 |  | 0 | 0 | 0 | 22.83 | 0 | 0
Top extra Reinforcement |  |  | 16 |  | 2 | 7.61 | 15.22 |  | 0 | 0 | 0 | 15.22 | 0 | 0
Bottom reinforcement |  |  | 16 |  | 3 | 7.61 | 22.83 |  | 0 | 0 | 0 | 22.83 | 0 | 0
Bottom extra reinforcement |  |  | 16 |  | 2 | 7.61 | 15.22 |  | 0 | 0 | 0 | 15.22 | 0 | 0
Pin Bar |  |  | 25 | 1 | 13 | 0.36443 | 4.7376 |  | 0 | 0 | 0 | 0 | 0 | 4.7376
Stirrups 2L-Y10@100/C |  |  | 10 | 0.1 | 42 | 2.41 | 101.22 |  | 0 | 101.22 | 0 | 0 | 0 | 0
Stirrups 2L-Y10@150/C |  |  | 10 | 0.15 | 15 | 2.41 | 36.15 |  | 0 | 36.15 | 0 | 0 | 0 | 0
75 | B-67 | 1 | 2.5 | 0.3 | 0.925 |  |  | 0.69375 | 0 | 0 | 0 | 0 | 0 | 0 | 10 | INTERNAL | 0.175 | 0.125 | 0.75 | 1.875 | 2 | 0.75 | 0 | 0 | 3.875 | 0 | 0 | 0
Top Reinforcement |  |  | 16 |  | 3 | 3.435 | 10.305 |  | 0 | 0 | 0 | 10.305 | 0 | 0
Top extra Reinforcement |  |  | 12 |  | 2 | 3.245 | 6.49 |  | 0 | 0 | 6.49 | 0 | 0 | 0
Bottom reinforcement |  |  | 16 |  | 3 | 3.91 | 11.73 |  | 0 | 0 | 0 | 11.73 | 0 | 0
Bottom extra reinforcement |  |  | 12 |  | 2 | 3.57 | 7.14 |  | 0 | 0 | 7.14 | 0 | 0 | 0
Pin Bar |  |  | 25 | 1 | 6 | 0.36443 | 2.1866 |  | 0 | 0 | 0 | 0 | 0 | 2.1866
Stirrups 2L-Y12@100/C |  |  | 12 | 0.1 | 18 | 2.45 | 44.1 |  | 0 | 0 | 44.1 | 0 | 0 | 0
Stirrups 2L-Y12@175/C |  |  | 12 | 0.175 | 6 | 6 | 36 |  | 0 | 0 | 36 | 0 | 0 | 0
76 | B-68 | 1 | 2.17 | 0.3 | 0.6 |  |  | 0.3906 | 0 | 0 | 0 | 0 | 0 | 0 | 4 | INTERNAL | 0.15 | 0.15 | 0.651 | 0.9765 | 0.9765 | 0.651 | 1.953 | 0 | 0 | 0 | 0 | 0
Top Reinforcement |  |  | 16 |  | 3 | 3.105 | 9.315 |  | 0 | 0 | 0 | 9.315 | 0 | 0
Top extra Reinforcement |  |  | 16 |  | 3 | 0.55 | 1.65 |  | 0 | 0 | 0 | 1.65 | 0 | 0
Bottom reinforcement |  |  | 16 |  | 3 | 3.105 | 9.315 |  | 0 | 0 | 0 | 9.315 | 0 | 0
Pin Bar |  |  | 25 | 1 | 2 | 0.36443 | 0.72887 |  | 0 | 0 | 0 | 0 | 0 | 0.72887
Stirrups 2L-Y12@100/C |  |  | 8 | 0.1 | 15 | 1.72 | 25.8 |  | 25.8 | 0 | 0 | 0 | 0 | 0
Stirrups 2L-Y12@150/C |  |  | 8 | 0.15 | 6 | 1.72 | 10.32 |  | 10.32 | 0 | 0 | 0 | 0 | 0
77 | B-69 | 1 | 0.875 | 0.3 | 0.6 |  |  | 0.1575 | 0 | 0 | 0 | 0 | 0 | 0 | 2 | INTERNAL | 0.15 | 0.125 | 0.2625 | 0.39375 | 0.41562 | 0.2625 | 0.80937 | 0 | 0 | 0 | 0 | 0
Top Reinforcement |  |  | 16 |  | 3 | 2.445 | 7.335 |  | 0 | 0 | 0 | 7.335 | 0 | 0
Top extra Reinforcement |  |  | 12 |  | 3 | 2.065 | 6.195 |  | 0 | 0 | 6.195 | 0 | 0 | 0
Bottom reinforcement |  |  | 16 |  | 3 | 2.445 | 7.335 |  | 0 | 0 | 0 | 7.335 | 0 | 0
Bottom extra reinforcement |  |  | 12 |  | 3 | 2.065 | 6.195 |  | 0 | 0 | 6.195 | 0 | 0 | 0
Pin Bar |  |  | 25 | 1 | 3 | 0.36443 | 1.0933 |  | 0 | 0 | 0 | 0 | 0 | 1.0933
Stirrups 2L-Y12@100/C |  |  | 12 | 0.1 | 10 | 1.8 | 18 |  | 0 | 0 | 18 | 0 | 0 | 0
78 | B-69 | 1 | 0.875 | 0.2 | 1.1475 |  |  | 0.20081 | 0 | 0 | 0 | 0 | 0 | 0 | 4 | INTERNAL | 0.15 | 0.125 | 0.175 | 1.0041 | 1.0041 | 0.175 | 0 | 0 | 2.0081 | 0 | 0 | 0
Top Reinforcement |  |  | 12 |  | 2 | 1.025 | 2.05 |  | 0 | 0 | 2.05 | 0 | 0 | 0
U bar 2L-Y10@150/C |  |  | 10 | 0.15 | 7 | 3.435 | 24.045 |  | 0 | 24.045 | 0 | 0 | 0 | 0
Side bar Reinforcement |  |  | 8 | 0.2 | 11 | 1.025 | 11.275 |  | 11.275 | 0 | 0 | 0 | 0 | 0
79 | B-71 | 1 | 6.4 | 0.3 | 0.65 |  |  | 1.248 | 0 | 0 | 0 | 0 | 0 | 0 | 26 | INTERNAL | 0.15 | 0.15 | 1.92 | 3.2 | 3.2 | 1.92 | 0 | 0 | 6.4 | 0 | 0 | 0
Top Reinforcement |  |  | 16 |  | 3 | 7.81 | 23.43 |  | 0 | 0 | 0 | 23.43 | 0 | 0
Top extra Reinforcement |  |  | 16 |  | 2 | 7.185 | 14.37 |  | 0 | 0 | 0 | 14.37 | 0 | 0
Bottom reinforcement |  |  | 16 |  | 3 | 7.185 | 21.555 |  | 0 | 0 | 0 | 21.555 | 0 | 0
Bottom extra reinforcement |  |  | 16 |  | 3 | 7.185 | 21.555 |  | 0 | 0 | 0 | 21.555 | 0 | 0
Pin Bar |  |  | 25 | 1 | 13 | 0.36443 | 4.7376 |  | 0 | 0 | 0 | 0 | 0 | 4.7376
Stirrups 2L-Y10@100/C |  |  | 10 | 0.1 | 44 | 1.86 | 81.84 |  | 0 | 81.84 | 0 | 0 | 0 | 0
Stirrups 2L-Y10@125/C |  |  | 10 | 0.125 | 18 | 1.86 | 33.48 |  | 0 | 33.48 | 0 | 0 | 0 | 0
80 | B-72 | 1 | 0.97 | 0.3 | 0.6 |  |  | 0.1746 | 0 | 0 | 0 | 0 | 0 | 0 | 2 | INTERNAL | 0.125 | 0.125 | 0.291 | 0.46075 | 0.46075 | 0.291 | 0.9215 | 0 | 0 | 0 | 0 | 0
Top Reinforcement |  |  | 16 |  | 3 | 2.54 | 7.62 |  | 0 | 0 | 0 | 7.62 | 0 | 0
Bottom reinforcement |  |  | 16 |  | 3 | 2.54 | 7.62 |  | 0 | 0 | 0 | 7.62 | 0 | 0
Stirrups 2L-Y8@100/C |  |  | 8 | 0.1 | 11 | 1.72 | 18.92 |  | 18.92 | 0 | 0 | 0 | 0 | 0
81 | B-73 | 1 | 0.655 | 0.3 | 1.7475 |  |  | 0.34338 | 0 | 0 | 0 | 0 | 0 | 0 | 3 | INTERNAL | 0.15 | 0.125 | 0.1965 | 1.0464 | 1.0627 | 0.1965 | 0 | 0 | 2.1091 | 0 | 0 | 0
Top Reinforcement |  |  | 20 |  | 3 | 2.655 | 7.965 |  | 0 | 0 | 0 | 0 | 7.965 | 0
Top extra Reinforcement |  |  | 20 |  | 3 | 2.655 | 7.965 |  | 0 | 0 | 0 | 0 | 7.965 | 0
Bottom reinforcement |  |  | 20 |  | 3 | 2.655 | 7.965 |  | 0 | 0 | 0 | 0 | 7.965 | 0
Bottom extra reinforcement |  |  | 20 |  | 3 | 2.655 | 7.965 |  | 0 | 0 | 0 | 0 | 7.965 | 0
Pin Bar |  |  | 25 | 1 | 13 | 0.36443 | 4.7376 |  | 0 | 0 | 0 | 0 | 0 | 4.7376
Stirrups 2L-Y8@100/C |  |  | 8 | 0.1 | 8 | 4.015 | 32.12 |  | 32.12 | 0 | 0 | 0 | 0 | 0
82 | B-74 | 1 | 1 | 0.3 | 0.6 |  |  | 0.18 | 0 | 0 | 0 | 0 | 0 | 0 | 2 | INTERNAL | 0.15 | 0.175 | 0.3 | 0.45 | 0.425 | 0.3 | 0.875 | 0 | 0 | 0 | 0 | 0
Top Reinforcement |  |  | 16 |  | 3 | 2.57 | 7.71 |  | 0 | 0 | 0 | 7.71 | 0 | 0
Bottom reinforcement |  |  | 16 |  | 3 | 2.57 | 7.71 |  | 0 | 0 | 0 | 7.71 | 0 | 0
Stirrups 3L-Y12@100/C |  |  | 12 | 0.1 | 11 | 1.8 | 19.8 |  | 0 | 0 | 19.8 | 0 | 0 | 0
| Hook |  | 12 | 0.1 | 11 | 0.78 | 8.58 |  | 0 | 0 | 8.58 | 0 | 0 | 0
83 | B-75 | 1 | 2.806 | 0.3 | 0.6 |  |  | 0.50508 | 0 | 0 | 0 | 0 | 0 | 0 | 6 | INTERNAL | 0.125 | 0.125 | 0.8418 | 1.3328 | 1.3328 | 0.8418 | 2.6657 | 0 | 0 | 0 | 0 | 0
Top Reinforcement |  |  | 16 |  | 3 | 4.376 | 13.128 |  | 0 | 0 | 0 | 13.128 | 0 | 0
Top extra Reinforcement |  |  | 12 |  | 2 | 1.445 | 2.89 |  | 0 | 0 | 2.89 | 0 | 0 | 0
Bottom reinforcement |  |  | 16 |  | 3 | 4.376 | 13.128 |  | 0 | 0 | 0 | 13.128 | 0 | 0
Pin Bar |  |  | 25 | 1 | 2 | 0.36443 | 0.72887 |  | 0 | 0 | 0 | 0 | 0 | 0.72887
Stirrups 2L-Y12@100/C |  |  | 12 | 0.1 | 20 | 1.8 | 36 |  | 0 | 0 | 36 | 0 | 0 | 0
Stirrups 2L-Y12@125/C |  |  | 12 | 0.125 | 8 | 1.8 | 14.4 |  | 0 | 0 | 14.4 | 0 | 0 | 0
84 | B-76 | 1 | 2.95 | 0.3 | 0.6 |  |  | 0.531 | 0 | 0 | 0 | 0 | 0 | 0 | 6 | INTERNAL | 0.15 | 0.125 | 0.885 | 1.3275 | 1.4013 | 0.885 | 2.7287 | 0 | 0 | 0 | 0 | 0
Top Reinforcement |  |  | 16 |  | 3 | 4.52 | 13.56 |  | 0 | 0 | 0 | 13.56 | 0 | 0
Top extra Reinforcement |  |  | 16 |  | 2 | 4.52 | 9.04 |  | 0 | 0 | 0 | 9.04 | 0 | 0
Bottom reinforcement |  |  | 16 |  | 3 | 4.52 | 13.56 |  | 0 | 0 | 0 | 13.56 | 0 | 0
Bottom extra reinforcement |  |  | 12 |  | 2 | 4.14 | 8.28 |  | 0 | 0 | 8.28 | 0 | 0 | 0
Pin Bar |  |  | 25 | 1 | 7 | 0.36443 | 2.551 |  | 0 | 0 | 0 | 0 | 0 | 2.551
Stirrups 2L-Y12@100/C |  |  | 12 | 0.1 | 21 | 1.8 | 37.8 |  | 0 | 0 | 37.8 | 0 | 0 | 0
Stirrups 2L-Y12@150/C |  |  | 12 | 0.15 | 8 | 1.8 | 14.4 |  | 0 | 0 | 14.4 | 0 | 0 | 0
85 | B-77 | 1 | 1.95 | 0.3 | 0.925 |  |  | 0.54112 | 0 | 0 | 0 | 0 | 0 | 0 | 8 | INTERNAL | 0.15 | 0.125 | 0.585 | 1.5112 | 1.56 | 0.585 | 0 | 0 | 3.0713 | 0 | 0 | 0
Top Reinforcement |  |  | 16 |  | 3 | 3.52 | 10.56 |  | 0 | 0 | 0 | 10.56 | 0 | 0
Top extra Reinforcement |  |  | 12 |  | 2 | 3.14 | 6.28 |  | 0 | 0 | 6.28 | 0 | 0 | 0
Bottom reinforcement |  |  | 16 |  | 3 | 3.52 | 10.56 |  | 0 | 0 | 0 | 10.56 | 0 | 0
Bottom extra reinforcement |  |  | 12 |  | 2 | 3.14 | 6.28 |  | 0 | 0 | 6.28 | 0 | 0 | 0
Pin Bar |  |  | 25 | 1 | 5 | 0.36443 | 1.8222 |  | 0 | 0 | 0 | 0 | 0 | 1.8222
Stirrups 2L-Y12@100/C |  |  | 12 | 0.1 | 14 | 2.45 | 34.3 |  | 0 | 0 | 34.3 | 0 | 0 | 0
Stirrups 2L-Y12@150/C |  |  | 12 | 0.15 | 5 | 2.45 | 12.25 |  | 0 | 0 | 12.25 | 0 | 0 | 0
86 | B-77-A | 1 | 3.5 | 0.3 | 0.75 |  |  | 0.7875 | 0 | 0 | 0 | 0 | 0 | 0 | 14 | INTERNAL | 0.175 | 0.125 | 1.05 | 2.0125 | 2.1875 | 1.05 | 0 | 0 | 4.2 | 0 | 0 | 0
Top Reinforcement |  |  | 16 |  | 3 | 4.91 | 14.73 |  | 0 | 0 | 0 | 14.73 | 0 | 0
Top extra Reinforcement |  |  | 12 |  | 2 | 4.57 | 9.14 |  | 0 | 0 | 9.14 | 0 | 0 | 0
Bottom reinforcement |  |  | 16 |  | 3 | 4.91 | 14.73 |  | 0 | 0 | 0 | 14.73 | 0 | 0
Bottom extra reinforcement |  |  | 12 |  | 2 | 4.57 | 9.14 |  | 0 | 0 | 9.14 | 0 | 0 | 0
Pin Bar |  |  | 25 | 1 | 8 | 0.36443 | 2.9155 |  | 0 | 0 | 0 | 0 | 0 | 2.9155
Stirrups 2L-Y8@100/C |  |  | 8 | 0.1 | 24 | 2.02 | 48.48 |  | 48.48 | 0 | 0 | 0 | 0 | 0
Stirrups 2L-Y8@125/C |  |  | 8 | 0.125 | 10 | 2.02 | 20.2 |  | 20.2 | 0 | 0 | 0 | 0 | 0
87 | B-79A | 1 | 0.75 | 0.2 | 1 |  |  | 0.15 | 0 | 0 | 0 | 0 | 0 | 0 | 3 | INTERNAL | 0.15 | 0.125 | 0.15 | 0.6375 | 0.65625 | 0.15 | 0 | 0 | 1.2937 | 0 | 0 | 0
Top Reinforcement |  |  | 16 |  | 2 | 2.16 | 4.32 |  | 0 | 0 | 0 | 4.32 | 0 | 0
Top extra Reinforcement |  |  | 12 |  | 2 | 1.82 | 3.64 |  | 0 | 0 | 3.64 | 0 | 0 | 0
Bottom reinforcement |  |  | 16 |  | 2 | 2.16 | 4.32 |  | 0 | 0 | 0 | 4.32 | 0 | 0
Bottom extra reinforcement |  |  | 12 |  | 2 | 1.82 | 3.64 |  | 0 | 0 | 3.64 | 0 | 0 | 0
Pin Bar |  |  | 25 | 1 | 8 | 0.22296 | 1.7836 |  | 0 | 0 | 0 | 0 | 0 | 1.7836
Stirrups 2L-Y12@100/C |  |  | 12 | 0.1 | 9 | 2.4 | 21.6 |  | 0 | 0 | 21.6 | 0 | 0 | 0
88 | B-70 | 1 | 3.5 | 0.2 | 0.845 |  |  | 0.5915 | 0 | 0 | 0 | 0 | 0 | 0 | 14 | INTERNAL | 0.125 | 0.125 | 0.7 | 2.52 | 2.52 | 0.7 | 0 | 0 | 5.04 | 0 | 0 | 0
Top Reinforcement |  |  | 20 |  | 2 | 4.65 | 9.3 |  | 0 | 0 | 0 | 0 | 9.3 | 0
Bottom reinforcement |  |  | 20 |  | 2 | 4.65 | 9.3 |  | 0 | 0 | 0 | 0 | 9.3 | 0
Bottom extra reinforcement |  |  | 16 |  | 2 | 4.605 | 9.21 |  | 0 | 0 | 0 | 9.21 | 0 | 0
Pin Bar |  |  | 25 | 1 | 5 | 0.22296 | 1.1148 |  |  | 0 | 0 | 0 | 0 | 1.1148
Stirrups 2L-Y12@100/C |  |  | 12 | 0.1 | 24 | 2.09 | 50.16 |  | 0 | 0 | 50.16 | 0 | 0 | 0
Stirrups 2L-Y12@150/C |  |  | 12 | 0.15 | 1 | 2.09 | 2.09 |  | 0 | 0 | 2.09 | 0 | 0 | 0
89 | B-70 | 1 | 3.5 | 0.15 | 0.23 |  |  | 0.12075 | 0 | 0 | 0 | 0 | 0 | 0 | 7 | INTERNAL | 0.125 | 0.125 | 0.525 | 0.3675 | 0.3675 | 0.525 | 0 | 0.735 | 0 | 0 | 0 | 0
Top Reinforcement |  |  | 20 |  | 2 | 4.65 | 9.3 |  | 0 | 0 | 0 | 0 | 9.3 | 0
Top extra Reinforcement |  |  | 25 |  | 2 | 1.05 | 2.1 |  | 0 | 0 | 0 | 0 | 0 | 2.1
Top extra Reinforcement |  |  | 16 |  | 2 | 1.685 | 3.37 |  | 0 | 0 | 0 | 3.37 | 0 | 0
Pin Bar |  |  | 25 | 1 | 3 | 0.15222 | 0.45665 |  | 0 | 0 | 0 | 0 | 0 | 0.45665
U bar 2L-Y8@200/C |  |  | 8 | 0.2 | 19 | 1.36 | 25.84 |  | 25.84 | 0 | 0 | 0 | 0 | 0
90 | B-70A | 1 | 0.65 | 0.2 | 0.845 |  |  | 0.10985 | 0 | 0 | 0 | 0 | 0 | 0 | 3 | INTERNAL | 0.125 | 0.125 | 0.13 | 0.468 | 0.468 | 0.13 | 0 | 0 | 0.936 | 0 | 0 | 0
Top Reinforcement |  |  | 20 |  | 2 | 1.025 | 2.05 |  | 0 | 0 | 0 | 0 | 2.05 | 0
Bottom reinforcement |  |  | 20 |  | 2 | 1.025 | 2.05 |  | 0 | 0 | 0 | 0 | 2.05 | 0
Bottom extra reinforcement |  |  | 25 |  | 2 | 1.375 | 2.75 |  | 0 | 0 | 0 | 0 | 0 | 2.75
Pin Bar |  |  | 25 | 1 | 2 | 0.22296 | 0.44591 |  |  | 0 | 0 | 0 | 0 | 0.44591
Stirrups 2L-Y12@100/C |  |  | 12 | 0.1 | 8 | 2.09 | 16.72 |  | 0 | 0 | 16.72 | 0 | 0 | 0
91 | B-70A | 1 | 0.65 | 0.15 | 0.23 |  |  | 0.022425 | 0 | 0 | 0 | 0 | 0 | 0 | 1 | INTERNAL | 0.125 | 0.125 | 0.0975 | 0.1495 | 0.1495 | 0.0975 | 0 | 0.299 | 0 | 0 | 0 | 0
Top Reinforcement |  |  | 20 |  | 2 | 1.025 | 2.05 |  | 0 | 0 | 0 | 0 | 2.05 | 0
Top extra Reinforcement |  |  | 25 |  | 2 | 1.625 | 3.25 |  | 0 | 0 | 0 | 0 | 0 | 3.25
Pin Bar |  |  | 25 | 1 | 2 | 0.15222 | 0.30443 |  | 0 | 0 | 0 | 0 | 0 | 0.30443
U bar 2L-Y8@200/C |  |  | 8 | 0.2 | 4 | 1.36 | 5.44 |  | 5.44 | 0 | 0 | 0 | 0 | 0
92 | B-70B | 1 | 6.4 | 0.2 | 0.845 |  |  | 1.0816 | 0 | 0 | 0 | 0 | 0 | 0 | 26 | INTERNAL | 0.125 | 0.125 | 1.28 | 4.608 | 4.608 | 1.28 | 0 | 0 | 9.216 | 0 | 0 | 0
Top Reinforcement |  |  | 20 |  | 3 | 6.8 | 20.4 |  | 0 | 0 | 0 | 0 | 20.4 | 0
Bottom reinforcement |  |  | 20 |  | 3 | 6.8 | 20.4 |  | 0 | 0 | 0 | 0 | 20.4 | 0
Bottom extra reinforcement |  |  | 25 |  | 2 | 6.8 | 13.6 |  | 0 | 0 | 0 | 0 | 0 | 13.6
Pin Bar |  |  | 25 | 1 | 7 | 0.22296 | 1.5607 |  |  | 0 | 0 | 0 | 0 | 1.5607
Stirrups 2L-Y10@100/C |  |  | 10 | 0.1 | 44 | 2.05 | 90.2 |  | 0 | 90.2 | 0 | 0 | 0 | 0
Stirrups 2L-Y10@150/C |  |  | 10 | 0.15 | 45 | 2.05 | 92.25 |  | 0 | 92.25 | 0 | 0 | 0 | 0
93 | B-70B | 1 | 6.4 | 0.15 | 0.23 |  |  | 0.2208 | 0 | 0 | 0 | 0 | 0 | 0 | 13 | INTERNAL | 0.125 | 0.125 | 0.96 | 1.472 | 1.472 | 0.96 | 0 | 2.944 | 0 | 0 | 0 | 0
Top Reinforcement |  |  | 20 |  | 3 | 6.8 | 20.4 |  | 0 | 0 | 0 | 0 | 20.4 | 0
Top extra Reinforcement |  |  | 25 |  | 2 | 1.825 | 3.65 |  | 0 | 0 | 0 | 0 | 0 | 3.65
Top extra Reinforcement |  |  | 16 |  | 2 | 1.775 | 3.55 |  | 0 | 0 | 0 | 3.55 | 0 | 0
Pin Bar |  |  | 25 | 1 | 4 | 0.15222 | 0.60887 |  |  | 0 | 0 | 0 | 0 | 0.60887
U bar 2L-Y8@200/C |  |  | 8 | 0.2 | 33 | 1.36 | 44.88 |  | 44.88 | 0 | 0 | 0 | 0 | 0
94 | B-70C | 1 | 2.8 | 0.2 | 0.845 |  |  | 0.4732 | 0 | 0 | 0 | 0 | 0 | 0 | 11 | INTERNAL | 0.125 | 0.125 | 0.56 | 2.016 | 2.016 | 0.56 | 0 | 0 | 4.032 | 0 | 0 | 0
Top Reinforcement |  |  | 20 |  | 2 | 3.125 | 6.25 |  | 0 | 0 | 0 | 0 | 6.25 | 0
Bottom reinforcement |  |  | 20 |  | 2 | 3.125 | 6.25 |  | 0 | 0 | 0 | 0 | 6.25 | 0
Bottom extra reinforcement |  |  | 25 |  | 2 | 0.6 | 1.2 |  | 0 | 0 | 0 | 0 | 0 | 1.2
Bottom extra reinforcement |  |  | 25 |  | 2 | 0.625 | 1.25 |  | 0 | 0 | 0 | 0 | 0 | 1.25
Pin Bar |  |  | 25 | 1 | 4 | 0.22296 | 0.89182 |  |  | 0 | 0 | 0 | 0 | 0.89182
Stirrups 2L-Y10@100/C |  |  | 10 | 0.1 | 20 | 2.05 | 41 |  | 0 | 41 | 0 | 0 | 0 | 0
Stirrups 2L-Y10@175/C |  |  | 10 | 0.175 | 39 | 2.05 | 79.95 |  | 0 | 79.95 | 0 | 0 | 0 | 0
95 | B-70C | 1 | 2.8 | 0.15 | 0.23 |  |  | 0.0966 | 0 | 0 | 0 | 0 | 0 | 0 | 6 | INTERNAL | 0.125 | 0.125 | 0.42 | 0.644 | 0.644 | 0.42 | 0 | 1.288 | 0 | 0 | 0 | 0
Top Reinforcement |  |  | 20 |  | 2 | 3.125 | 6.25 |  | 0 | 0 | 0 | 0 | 6.25 | 0
Top extra Reinforcement |  |  | 16 |  | 2 | 0.85 | 1.7 |  | 0 | 0 | 0 | 1.7 | 0 | 0
Top extra Reinforcement |  |  | 12 |  | 2 | 0.85 | 1.7 |  | 0 | 0 | 1.7 | 0 | 0 | 0
Pin Bar |  |  | 25 | 1 | 2 | 0.15222 | 0.30443 |  |  | 0 | 0 | 0 | 0 | 0.30443
U bar 2L-Y8@200/C |  |  | 8 | 0.2 | 15 | 1.36 | 20.4 |  | 20.4 | 0 | 0 | 0 | 0 | 0
96 | B-70D | 1 | 0.55 | 0.2 | 0.845 |  |  | 0.09295 | 0 | 0 | 0 | 0 | 0 | 0 | 2 | INTERNAL | 0.125 | 0.125 | 0.11 | 0.396 | 0.396 | 0.11 | 0 | 0 | 0.792 | 0 | 0 | 0
Top Reinforcement |  |  | 20 |  | 2 | 1.7 | 3.4 |  | 0 | 0 | 0 | 0 | 3.4 | 0
Bottom reinforcement |  |  | 20 |  | 2 | 1.7 | 3.4 |  | 0 | 0 | 0 | 0 | 3.4 | 0
Bottom extra reinforcement |  |  | 25 |  | 2 | 1.95 | 3.9 |  | 0 | 0 | 0 | 0 | 0 | 3.9
Pin Bar |  |  | 25 | 1 | 2 | 0.22296 | 0.44591 |  |  | 0 | 0 | 0 | 0 | 0.44591
Stirrups 2L-Y12@100/C |  |  | 12 | 0.1 | 7 | 2.09 | 14.63 |  | 0 | 0 | 14.63 | 0 | 0 | 0
97 | B-70D | 1 | 0.55 | 0.2 | 0.845 |  |  | 0.09295 | 0 | 0 | 0 | 0 | 0 | 0 | 2 | INTERNAL | 0.125 | 0.125 | 0.11 | 0.46475 | 0.46475 | 0.11 | 0 | 0 | 0.9295 | 0 | 0 | 0
Top Reinforcement |  |  | 20 |  | 2 | 1.7 | 3.4 |  | 0 | 0 | 0 | 0 | 3.4 | 0
Top extra Reinforcement |  |  | 12 |  | 2 | 1.295 | 2.59 |  | 0 | 0 | 2.59 | 0 | 0 | 0
Pin Bar |  |  | 25 | 1 | 2 | 0.081478 | 0.16296 |  |  | 0 | 0 | 0 | 0 | 0.16296
U bar 2L-Y8@200/C |  |  | 8 | 0.2 | 4 | 2.64 | 10.56 |  | 10.56 | 0 | 0 | 0 | 0 | 0
98 | B-80 | 1 | 2.5 | 0.3 | 0.75 |  |  | 0.5625 | 0 | 0 | 0 | 0 | 0 | 0 | 10 | EXTERNAL | 0.175 | 0 | 0.75 | 1.4375 | 1.875 | 0.75 | 0 | 0 | 0 | 0 | 0 | 3.3125
Top Reinforcement |  |  | 16 |  | 3 | 3.435 | 10.305 |  | 0 | 0 | 0 | 10.305 | 0 | 0
Top extra Reinforcement |  |  | 12 |  | 2 | 3.245 | 6.49 |  | 0 | 0 | 6.49 | 0 | 0 | 0
Bottom reinforcement |  |  | 16 |  | 3 | 3.435 | 10.305 |  | 0 | 0 | 0 | 10.305 | 0 | 0
Bottom extra reinforcement |  |  | 12 |  | 2 | 3.495 | 6.99 |  | 0 | 0 | 6.99 | 0 | 0 | 0
Pin Bar |  |  | 25 | 1 | 6 | 0.36443 | 2.1866 |  |  | 0 | 0 | 0 | 0 | 2.1866
Stirrups 2L-Y12@100/C |  |  | 12 | 0.1 | 18 | 2.1 | 37.8 |  | 0 | 0 | 37.8 | 0 | 0 | 0
Stirrups 2L-Y12@150/C |  |  | 12 | 0.15 | 7 | 2.1 | 14.7 |  | 0 | 0 | 14.7 | 0 | 0 | 0
99 | B-81 | 1 | 1 | 0.3 | 0.75 |  |  | 0.225 | 0 | 0 | 0 | 0 | 0 | 0 | 4 | EXTERNAL | 0.175 | 0.2 | 0.3 | 0.575 | 0.75 | 0.3 | 0 | 0 | 0 | 0 | 0 | 1.325
Top Reinforcement |  |  | 16 |  | 3 | 2.1 | 6.3 |  | 0 | 0 | 0 | 6.3 | 0 | 0
Top extra Reinforcement |  |  | 12 |  | 2 | 2.1 | 4.2 |  | 0 | 0 | 4.2 | 0 | 0 | 0
Bottom reinforcement |  |  | 16 |  | 3 | 2.1 | 6.3 |  | 0 | 0 | 0 | 6.3 | 0 | 0
Bottom extra reinforcement |  |  | 12 |  | 2 | 2.35 | 4.7 |  | 0 | 0 | 4.7 | 0 | 0 | 0
Pin Bar |  |  | 25 | 1 | 6 | 0.36443 | 2.1866 |  |  | 0 | 0 | 0 | 0 | 2.1866
Stirrups 3L-Y12@100/C |  |  | 12 | 0.1 | 11 | 2.1 | 23.1 |  | 0 | 0 | 23.1 | 0 | 0 | 0
| Hook |  | 12 | 0.1 | 11 | 0.93 | 10.23 |  | 0 | 0 | 10.23 | 0 | 0 | 0
100 | B-82 | 1 | 2.125 | 0.3 | 0.75 |  |  | 0.47812 | 0 | 0 | 0 | 0 | 0 | 0 | 9 | EXTERNAL | 0.175 | 0.2 | 0.6375 | 1.2219 | 1.5938 | 0.6375 | 0 | 0 | 0 | 0 | 0 | 2.8156
Top Reinforcement |  |  | 16 |  | 3 | 3.3 | 9.9 |  | 0 | 0 | 0 | 9.9 | 0 | 0
Top extra Reinforcement |  |  | 12 |  | 2 | 3.86 | 7.72 |  | 0 | 0 | 7.72 | 0 | 0 | 0
Bottom reinforcement |  |  | 16 |  | 3 | 3.3 | 9.9 |  | 0 | 0 | 0 | 9.9 | 0 | 0
Bottom extra reinforcement |  |  | 12 |  | 2 | 3.86 | 7.72 |  | 0 | 0 | 7.72 | 0 | 0 | 0
Pin Bar |  |  | 25 | 1 | 5 | 0.36443 | 1.8222 |  |  | 0 | 0 | 0 | 0 | 1.8222
Stirrups 2L-Y12@100/C |  |  | 12 | 0.1 | 22 | 2.1 | 46.2 |  | 0 | 0 | 46.2 | 0 | 0 | 0
101 | B-83 | 1 | 2.5 | 0.3 | 0.75 |  |  | 0.5625 | 0 | 0 | 0 | 0 | 0 | 0 | 10 | EXTERNAL | 0.175 | 0.2 | 0.75 | 1.4375 | 1.875 | 0.75 | 0 | 0 | 0 | 0 | 0 | 3.3125
Top Reinforcement |  |  | 16 |  | 3 | 2.95 | 8.85 |  | 0 | 0 | 0 | 8.85 | 0 | 0
Top extra Reinforcement |  |  | 12 |  | 2 | 2.95 | 5.9 |  | 0 | 0 | 5.9 | 0 | 0 | 0
Bottom reinforcement |  |  | 16 |  | 3 | 2.95 | 8.85 |  | 0 | 0 | 0 | 8.85 | 0 | 0
Bottom extra reinforcement |  |  | 12 |  | 2 | 2.95 | 5.9 |  | 0 | 0 | 5.9 | 0 | 0 | 0
Pin Bar |  |  | 25 | 1 | 6 | 0.36443 | 2.1866 |  |  | 0 | 0 | 0 | 0 | 2.1866
Stirrups 2L-Y10@100/C |  |  | 10 | 0.1 | 18 | 2.06 | 37.08 |  | 0 | 37.08 | 0 | 0 | 0 | 0
Stirrups 2L-Y10@125/C |  |  | 10 | 0.125 | 8 | 2.06 | 16.48 |  | 0 | 16.48 | 0 | 0 | 0 | 0
102 | B-84 | 1 | 2.125 | 0.3 | 0.75 |  |  | 0.47812 | 0 | 0 | 0 | 0 | 0 | 0 | 9 | EXTERNAL | 0.175 | 0.2 | 0.6375 | 1.2219 | 1.5938 | 0.6375 | 0 | 0 | 0 | 0 | 0 | 2.8156
Top Reinforcement |  |  | 16 |  | 3 | 2.575 | 7.725 |  | 0 | 0 | 0 | 7.725 | 0 | 0
Top extra Reinforcement |  |  | 12 |  | 2 | 2.575 | 5.15 |  | 0 | 0 | 5.15 | 0 | 0 | 0
Bottom reinforcement |  |  | 16 |  | 2 | 2.575 | 5.15 |  | 0 | 0 | 0 | 5.15 | 0 | 0
Bottom extra reinforcement |  |  | 12 |  | 2 | 2.575 | 5.15 |  | 0 | 0 | 5.15 | 0 | 0 | 0
Pin Bar |  |  | 25 | 1 | 5 | 0.36443 | 1.8222 |  | 0 | 0 | 0 | 0 | 0 | 1.8222
Stirrups 2L-Y12@100/C |  |  | 12 | 0.1 | 22 | 2.1 | 46.2 |  | 0 | 0 | 46.2 | 0 | 0 | 0
103 | B-85 | 1 | 1.55 | 0.3 | 0.75 |  |  | 0.34875 | 0 | 0 | 0 | 0 | 0 | 0 | 6 | EXTERNAL | 0.15 | 0.2 | 0.465 | 0.93 | 1.1625 | 0.465 | 0 | 0 | 0 | 0 | 0 | 2.0925
Top Reinforcement |  |  | 16 |  | 3 | 2.335 | 7.005 |  | 0 | 0 | 0 | 7.005 | 0 | 0
Top extra Reinforcement |  |  | 12 |  | 2 | 2.145 | 4.29 |  | 0 | 0 | 4.29 | 0 | 0 | 0
Bottom reinforcement |  |  | 16 |  | 3 | 2.335 | 7.005 |  | 0 | 0 | 0 | 7.005 | 0 | 0
Bottom extra reinforcement |  |  | 12 |  | 2 | 2.145 | 4.29 |  | 0 | 0 | 4.29 | 0 | 0 | 0
Pin Bar |  |  | 25 | 1 | 4 | 0.36443 | 1.4577 |  | 0 | 0 | 0 | 0 | 0 | 1.4577
Stirrups 2L-Y12@100/C |  |  | 12 | 0.1 | 11 | 2.1 | 23.1 |  | 0 | 0 | 23.1 | 0 | 0 | 0
Stirrups 2L-Y12@125/C |  |  | 12 | 0.125 | 5 | 2.1 | 10.5 |  | 0 | 0 | 10.5 | 0 | 0 | 0
104 | B-84A | 1 | 2.5 | 0.3 | 0.6 |  |  | 0.45 | 0 | 0 | 0 | 0 | 0 | 0 | 5 | INTERNAL | 0.175 | 0.2 | 0.75 | 1.0625 | 1.5 | 0.75 | 2.5625 | 0 | 0 | 0 | 0 | 0
Top Reinforcement |  |  | 16 |  | 3 | 3.91 | 11.73 |  | 0 | 0 | 0 | 11.73 | 0 | 0
Bottom reinforcement |  |  | 16 |  | 3 | 3.91 | 11.73 |  | 0 | 0 | 0 | 11.73 | 0 | 0
Stirrups 2L-Y10@100/C |  |  | 10 | 0.1 | 18 | 1.76 | 31.68 |  | 0 | 31.68 | 0 | 0 | 0 | 0
Stirrups 2L-Y10@150/C |  |  | 10 | 0.15 | 7 | 1.76 | 12.32 |  | 0 | 12.32 | 0 | 0 | 0 | 0
105 | B-87 | 1 | 0.86 | 0.3 | 0.6 |  |  | 0.1548 | 0 | 0 | 0 | 0 | 0 | 0 | 2 | INTERNAL | 0.15 | 0.15 | 0.258 | 0.387 | 0.387 | 0.258 | 0.774 | 0 | 0 | 0 | 0 | 0
Top Reinforcement |  |  | 16 |  | 3 | 2.27 | 6.81 |  | 0 | 0 | 0 | 6.81 | 0 | 0
Top extra Reinforcement |  |  | 12 |  | 2 | 1.455 | 2.91 |  | 0 | 0 | 2.91 | 0 | 0 | 0
Bottom reinforcement |  |  | 16 |  | 3 | 2.27 | 6.81 |  | 0 | 0 | 0 | 6.81 | 0 | 0
Bottom extra reinforcement |  |  | 12 |  | 2 | 1.455 | 2.91 |  | 0 | 0 | 2.91 | 0 | 0 | 0
Pin Bar |  |  | 25 | 1 | 3 | 0.36443 | 1.0933 |  | 0 | 0 | 0 | 0 | 0 | 1.0933
Stirrups 2L-Y12@100/C |  |  | 12 | 0.1 | 10 | 1.8 | 18 |  | 0 | 0 | 18 | 0 | 0 | 0
106 | B-87A | 1 | 0.45 | 0.3 | 0.6 |  |  | 0.081 | 0 | 0 | 0 | 0 | 0 | 0 | 1 | INTERNAL | 0.15 | 0.15 | 0.135 | 0.2025 | 0.2025 | 0.135 | 0.405 | 0 | 0 | 0 | 0 | 0
Top Reinforcement |  |  | 16 |  | 3 | 2.02 | 6.06 |  | 0 | 0 | 0 | 6.06 | 0 | 0
Bottom reinforcement |  |  | 16 |  | 3 | 2.02 | 6.06 |  | 0 | 0 | 0 | 6.06 | 0 | 0
Stirrups 3L-Y12@100/C |  |  | 12 | 0.1 | 6 | 1.8 | 10.8 |  | 0 | 0 | 10.8 | 0 | 0 | 0
| Hook |  | 12 | 0.1 | 6 | 0.78 | 4.68 |  | 0 | 0 | 4.68 | 0 | 0 | 0
107 | B-4B | 1 | 1.255 | 0.3 | 0.6 |  |  | 0.2259 | 0 | 0 | 0 | 0 | 0 | 0 | 3 | INTERNAL | 0.125 | 0.2 | 0.3765 | 0.59612 | 0.753 | 0.3765 | 1.3491 | 0 | 0 | 0 | 0 | 0
Top Reinforcement |  |  | 16 |  | 3 | 2.665 | 7.995 |  | 0 | 0 | 0 | 7.995 | 0 | 0
Top extra Reinforcement |  |  | 12 |  | 2 | 2.325 | 4.65 |  | 0 | 0 | 4.65 | 0 | 0 | 0
Bottom reinforcement |  |  | 16 |  | 3 | 2.665 | 7.995 |  | 0 | 0 | 0 | 7.995 | 0 | 0
Bottom extra reinforcement |  |  | 12 |  | 2 | 2.325 | 4.65 |  | 0 | 0 | 4.65 | 0 | 0 | 0
Pin Bar |  |  | 25 | 1 | 4 | 0.36443 | 1.4577 |  | 0 | 0 | 0 | 0 | 0 | 1.4577
Stirrups 2L-Y12@100/C |  |  | 12 | 0.1 | 14 | 1.8 | 25.2 |  | 0 | 0 | 25.2 | 0 | 0 | 0
108 | B-4C | 1 | 1.8 | 0.3 | 0.9 |  |  | 0.486 | 0 | 0 | 0 | 0 | 0 | 0 | 7 | INTERNAL | 0.15 | 0.125 | 0.54 | 1.35 | 1.395 | 0.54 | 0 | 0 | 2.745 | 0 | 0 | 0
Top Reinforcement |  |  | 16 |  | 3 | 3.21 | 9.63 |  | 0 | 0 | 0 | 9.63 | 0 | 0
Top extra Reinforcement |  |  | 12 |  | 3 | 2.87 | 8.61 |  | 0 | 0 | 8.61 | 0 | 0 | 0
Top extra Reinforcement |  |  | 12 |  | 3 | 1.095 | 3.285 |  | 0 | 0 | 3.285 | 0 | 0 | 0
Bottom reinforcement |  |  | 16 |  | 3 | 3.21 | 9.63 |  | 0 | 0 | 0 | 9.63 | 0 | 0
Bottom extra reinforcement |  |  | 12 |  | 3 | 2.87 | 8.61 |  | 0 | 0 | 8.61 | 0 | 0 | 0
Pin Bar |  |  | 25 | 1 | 6 | 0.36443 | 2.1866 |  | 0 | 0 | 0 | 0 | 0 | 2.1866
Stirrups 3L-Y12@100/C |  |  | 12 | 0.1 | 19 | 2.4 | 45.6 |  | 0 | 0 | 45.6 | 0 | 0 | 0
| Hook |  | 12 | 0.1 | 19 | 1.08 | 20.52 |  | 0 | 0 | 20.52 | 0 | 0 | 0
109 | B-88 | 1 | 0.655 | 0.3 | 0.6 |  |  | 0.1179 | 0 | 0 | 0 | 0 | 0 | 0 | 1 | INTERNAL | 0.15 | 0.125 | 0.1965 | 0.29475 | 0.31112 | 0.1965 | 0.60587 | 0 | 0 | 0 | 0 | 0
Top Reinforcement |  |  | 16 |  | 3 | 2.065 | 6.195 |  | 0 | 0 | 0 | 6.195 | 0 | 0
Top extra Reinforcement |  |  | 12 |  | 3 | 1.725 | 5.175 |  | 0 | 0 | 5.175 | 0 | 0 | 0
Bottom reinforcement |  |  | 16 |  | 3 | 2.065 | 6.195 |  | 0 | 0 | 0 | 6.195 | 0 | 0
Bottom extra reinforcement |  |  | 12 |  | 3 | 1.725 | 5.175 |  | 0 | 0 | 5.175 | 0 | 0 | 0
Pin Bar |  |  | 25 | 1 | 2 | 0.36443 | 0.72887 |  | 0 | 0 | 0 | 0 | 0 | 0.72887
Stirrups 2L-Y12@100/C |  |  | 12 | 0.1 | 8 | 1.8 | 14.4 |  | 0 | 0 | 14.4 | 0 | 0 | 0
110 | B-89 | 1 | 1.1 | 0.2 | 0.6 |  |  | 0.132 | 0 | 0 | 0 | 0 | 0 | 0 | 2 | INTERNAL | 0.15 | 0.15 | 0.22 | 0.495 | 0.495 | 0.22 | 0.99 | 0 | 0 | 0 | 0 | 0
Top Reinforcement |  |  | 16 |  | 2 | 2.96 | 5.92 |  | 0 | 0 | 0 | 5.92 | 0 | 0
Bottom reinforcement |  |  | 16 |  | 2 | 2.51 | 5.02 |  | 0 | 0 | 0 | 5.02 | 0 | 0
Bottom extra reinforcement |  |  | 20 |  | 2 | 2.9 | 5.8 |  | 0 | 0 | 0 | 0 | 5.8 | 0
Pin Bar |  |  | 25 | 1 | 2 | 0.22296 | 0.44591 |  | 0 | 0 | 0 | 0 | 0 | 0.44591
Stirrups 2L-Y10@100/C |  |  | 10 | 0.1 | 12 | 1.56 | 18.72 |  | 0 | 18.72 | 0 | 0 | 0 | 0
111 | B-90 | 1 | 0.9 | 0.3 | 0.6 |  |  | 0.162 | 0 | 0 | 0 | 0 | 0 | 0 | 2 | INTERNAL | 0.15 | 0.15 | 0.27 | 0.405 | 0.405 | 0.27 | 0.81 | 0 | 0 | 0 | 0 | 0
Top Reinforcement |  |  | 16 |  | 3 | 2.47 | 7.41 |  | 0 | 0 | 0 | 7.41 | 0 | 0
Bottom reinforcement |  |  | 16 |  | 3 | 2.47 | 7.41 |  | 0 | 0 | 0 | 7.41 | 0 | 0
Stirrups 2L-Y8@100/C |  |  | 8 | 0.1 | 10 | 1.72 | 17.2 |  | 17.2 | 0 | 0 | 0 | 0 | 0
112 | B-91 | 1 | 1.57 | 0.3 | 0.6 |  |  | 0.2826 | 0 | 0 | 0 | 0 | 0 | 0 | 3 | INTERNAL | 0.15 | 0.15 | 0.471 | 0.7065 | 0.7065 | 0.471 | 1.413 | 0 | 0 | 0 | 0 | 0
Top Reinforcement |  |  | 16 |  | 3 | 2.98 | 8.94 |  | 0 | 0 | 0 | 8.94 | 0 | 0
Bottom reinforcement |  |  | 16 |  | 3 | 2.98 | 8.94 |  | 0 | 0 | 0 | 8.94 | 0 | 0
Stirrups 2L-Y8@100/C |  |  | 8 | 0.1 | 17 | 1.72 | 29.24 |  | 29.24 | 0 | 0 | 0 | 0 | 0
113 | B-92 | 1 | 1.255 | 0.3 | 0.6 |  |  | 0.2259 | 0 | 0 | 0 | 0 | 0 | 0 | 3 | INTERNAL | 0.15 | 0.15 | 0.3765 | 0.56475 | 0.56475 | 0.3765 | 1.1295 | 0 | 0 | 0 | 0 | 0
Top Reinforcement |  |  | 16 |  | 3 | 2.825 | 8.475 |  | 0 | 0 | 0 | 8.475 | 0 | 0
Top extra Reinforcement |  |  | 12 |  | 3 | 2.445 | 7.335 |  | 0 | 0 | 7.335 | 0 | 0 | 0
Bottom reinforcement |  |  | 16 |  | 3 | 2.825 | 8.475 |  | 0 | 0 | 0 | 8.475 | 0 | 0
Bottom extra Reinforcement |  |  | 12 |  | 3 | 2.445 | 7.335 |  | 0 | 0 | 7.335 | 0 | 0 | 0
Pin Bar |  |  | 25 | 1 | 4 | 0.36443 | 1.4577 |  | 0 | 0 | 0 | 0 | 0 | 1.4577
Stirrups 3L-Y12@100/C |  |  | 12 | 0.1 | 14 | 1.8 | 25.2 |  | 0 | 0 | 25.2 | 0 | 0 | 0
| Hook |  | 12 | 0.1 | 14 | 0.78 | 10.92 |  | 0 | 0 | 10.92 | 0 | 0 | 0
114 | B-93 | 1 | 1.2 | 0.3 | 0.6 |  |  | 0.216 | 0 | 0 | 0 | 0 | 0 | 0 | 2 | INTERNAL | 0.15 | 0.15 | 0.36 | 0.54 | 0.54 | 0.36 | 1.08 | 0 | 0 | 0 | 0 | 0
Top Reinforcement |  |  | 20 |  | 3 | 3 | 9 |  | 0 | 0 | 0 | 0 | 9 | 0
Top extra reinforcement |  |  | 16 |  | 3 | 2.61 | 7.83 |  | 0 | 0 | 0 | 7.83 | 0 | 0
Bottom reinforcement |  |  | 16 |  | 3 | 2.61 | 7.83 |  | 0 | 0 | 0 | 7.83 | 0 | 0
Bottom extra reinforcement |  |  | 16 |  | 3 | 2.61 | 7.83 |  | 0 | 0 | 0 | 7.83 | 0 | 0
Pin Bar |  |  | 25 | 1 | 3 | 0.36443 | 1.0933 |  | 0 | 0 | 0 | 0 | 0 | 1.0933
Stirrups 3L-Y10@100/C |  |  | 10 | 0.1 | 13 | 1.76 | 22.88 |  | 0 | 22.88 | 0 | 0 | 0 | 0
| Hook |  | 10 | 0.1 | 13 | 0.74 | 9.62 |  | 0 | 9.62 | 0 | 0 | 0 | 0
115 | B-93A | 1 | 1.1 | 0.35 | 0.75 |  |  | 0.28875 | 0 | 0 | 0 | 0 | 0 | 0 | 4 | INTERNAL | 0.175 | 0.175 | 0.385 | 0.6325 | 0.6325 | 0.385 | 0 | 0 | 1.265 | 0 | 0 | 0
Top Reinforcement |  |  | 20 |  | 3 | 3.1 | 9.3 |  | 0 | 0 | 0 | 0 | 9.3 | 0
Top extra reinforcement |  |  | 25 |  | 2 | 3.6 | 7.2 |  | 0 | 0 | 0 | 0 | 0 | 7.2
Bottom reinforcement |  |  | 20 |  | 3 | 3.1 | 9.3 |  | 0 | 0 | 0 | 0 | 9.3 | 0
Bottom extra reinforcement |  |  | 16 |  | 3 | 2.67 | 8.01 |  | 0 | 0 | 0 | 8.01 | 0 | 0
Pin Bar |  |  | 25 | 1 | 3 | 0.43517 | 1.3055 |  | 0 | 0 | 0 | 0 | 0 | 1.3055
Stirrups 3L-Y12@100/C |  |  | 12 | 0.1 | 12 | 2.2 | 26.4 |  | 0 | 0 | 26.4 | 0 | 0 | 0
| Hook |  | 12 | 0.1 | 12 | 0.93 | 11.16 |  | 0 | 0 | 11.16 | 0 | 0 | 0
116 | B-94 | 1 | 0.96 | 0.3 | 0.6 |  |  | 0.1728 | 0 | 0 | 0 | 0 | 0 | 0 | 2 | INTERNAL | 0.125 | 0.125 | 0.288 | 0.456 | 0.456 | 0.288 | 0.912 | 0 | 0 | 0 | 0 | 0
Top Reinforcement |  |  | 16 |  | 3 | 2.53 | 7.59 |  | 0 | 0 | 0 | 7.59 | 0 | 0
Bottom reinforcement |  |  | 16 |  | 3 | 2.53 | 7.59 |  | 0 | 0 | 0 | 7.59 | 0 | 0
Stirrups 2L-Y8@100/C |  |  | 8 | 0.1 | 11 | 1.72 | 18.92 |  | 18.92 | 0 | 0 | 0 | 0 | 0
117 | B-95 | 1 | 0.8 | 0.3 | 0.6 |  |  | 0.144 | 0 | 0 | 0 | 0 | 0 | 0 | 2 | INTERNAL | 0.15 | 0.1253 | 0.24 | 0.36 | 0.37976 | 0.24 | 0.73976 | 0 | 0 | 0 | 0 | 0
Top Reinforcement |  |  | 20 |  | 3 | 2.175 | 6.525 |  | 0 | 0 | 0 | 0 | 6.525 | 0
Top extra reinforcement |  |  | 16 |  | 2 | 1.96 | 3.92 |  | 0 | 0 | 0 | 3.92 | 0 | 0
Bottom reinforcement |  |  | 20 |  | 3 | 2.175 | 6.525 |  | 0 | 0 | 0 | 0 | 6.525 | 0
Pin Bar |  |  | 25 | 1 | 2 | 0.36443 | 0.72887 |  | 0 | 0 | 0 | 0 | 0 | 0.72887
Stirrups 3L-Y10@100/C |  |  | 10 | 0.1 | 9 | 1.76 | 15.84 |  | 0 | 15.84 | 0 | 0 | 0 | 0
| Hook |  | 10 | 0.1 | 9 | 0.74 | 6.66 |  | 0 | 6.66 | 0 | 0 | 0 | 0
118 | B-95A | 1 | 1.5 | 0.3 | 0.6 |  |  | 0.27 | 0 | 0 | 0 | 0 | 0 | 0 | 3 | INTERNAL | 0.15 | 0.15 | 0.45 | 0.675 | 0.675 | 0.45 | 1.35 | 0 | 0 | 0 | 0 | 0
Top Reinforcement |  |  | 20 |  | 3 | 3.3 | 9.9 |  | 0 | 0 | 0 | 0 | 9.9 | 0
Top extra reinforcement |  |  | 16 |  | 3 | 2.91 | 8.73 |  | 0 | 0 | 0 | 8.73 | 0 | 0
Bottom reinforcement |  |  | 20 |  | 3 | 3.3 | 9.9 |  | 0 | 0 | 0 | 0 | 9.9 | 0
Bottom extra reinforcement |  |  | 16 |  | 2 | 2.91 | 5.82 |  | 0 | 0 | 0 | 5.82 | 0 | 0
Pin Bar |  |  | 25 | 1 | 4 | 0.36443 | 1.4577 |  | 0 | 0 | 0 | 0 | 0 | 1.4577
Stirrups 3L-Y10@100/C |  |  | 10 | 0.1 | 16 | 1.76 | 28.16 |  | 0 | 28.16 | 0 | 0 | 0 | 0
| Hook |  | 10 | 0.1 | 16 | 0.74 | 11.84 |  | 0 | 11.84 | 0 | 0 | 0 | 0
119 | B-96 | 1 | 0.86 | 0.3 | 0.6 |  |  | 0.1548 | 0 | 0 | 0 | 0 | 0 | 0 | 2 | INTERNAL | 0.15 | 0.15 | 0.258 | 0.387 | 0.387 | 0.258 | 0.774 | 0 | 0 | 0 | 0 | 0
Top Reinforcement |  |  | 16 |  | 3 | 2.27 | 6.81 |  | 0 | 0 | 0 | 6.81 | 0 | 0
Bottom reinforcement |  |  | 16 |  | 3 | 2.27 | 6.81 |  | 0 | 0 | 0 | 6.81 | 0 | 0
Stirrups 2L-Y10@100/C |  |  | 10 | 0.1 | 10 | 1.76 | 17.6 |  | 0 | 17.6 | 0 | 0 | 0 | 0
120 | B-97 | 1 | 0.655 | 0.3 | 0.6 |  |  | 0.1179 | 0 | 0 | 0 | 0 | 0 | 0 | 1 | INTERNAL | 0.15 | 0.175 | 0.1965 | 0.29475 | 0.27837 | 0.1965 | 0.57312 | 0 | 0 | 0 | 0 | 0
Top Reinforcement |  |  | 16 |  | 3 | 2.065 | 6.195 |  | 0 | 0 | 0 | 6.195 | 0 | 0
Top extra reinforcement |  |  | 12 |  | 2 | 1.725 | 3.45 |  | 0 | 0 | 3.45 | 0 | 0 | 0
Bottom reinforcement |  |  | 16 |  | 3 | 2.065 | 6.195 |  | 0 | 0 | 0 | 6.195 | 0 | 0
Pin Bar |  |  | 25 | 1 | 2 | 0.36443 | 0.72887 |  | 0 | 0 | 0 | 0 | 0 | 0.72887
Stirrups 2L-Y8@100/C |  |  | 8 | 0.1 | 8 | 1.72 | 13.76 |  | 13.76 | 0 | 0 | 0 | 0 | 0
121 | B-97 | 1 | 0.655 | 0.2 | 1.8975 |  |  | 0.24857 | 0 | 0 | 0 | 0 | 0 | 0 | 3 | INTERNAL | 0.15 | 0.175 | 0.131 | 1.2429 | 1.2429 | 0.131 | 0 | 0 | 2.4857 | 0 | 0 | 0
Top Reinforcement |  |  | 12 |  | 2 | 0.805 | 1.61 |  | 0 | 0 | 1.61 | 0 | 0 | 0
Side bar Reinforcement |  |  | 8 | 0.2 | 10 | 0.805 | 8.05 |  | 8.05 | 0 | 0 | 0 | 0 | 0
U bar 2L-Y10@125/C |  |  | 10 | 0.125 | 6 | 4.935 | 29.61 |  | 0 | 29.61 | 0 | 0 | 0 | 0
122 | B-97A | 1 | 0.8 | 0.3 | 0.6 |  |  | 0.144 | 0 | 0 | 0 | 0 | 0 | 0 | 2 | EXTERNAL | 0.125 | 0.125 | 0.24 | 0.38 | 0.38 | 0.24 | 0 | 0 | 0 | 0.76 | 0 | 0
Top Reinforcement |  |  | 16 |  | 3 | 2.37 | 7.11 |  | 0 | 0 | 0 | 7.11 | 0 | 0
Top extra reinforcement |  |  | 12 |  | 2 | 1.99 | 3.98 |  | 0 | 0 | 3.98 | 0 | 0 | 0
Bottom reinforcement |  |  | 16 |  | 3 | 2.37 | 7.11 |  | 0 | 0 | 0 | 7.11 | 0 | 0
Pin Bar |  |  | 25 | 1 | 2 | 0.36443 | 0.72887 |  | 0 | 0 | 0 | 0 | 0 | 0.72887
Stirrups 2L-Y12@100/C |  |  | 12 | 0.1 | 9 | 1.8 | 16.2 |  | 0 | 0 | 16.2 | 0 | 0 | 0
123 | B-98 | 1 | 1.52 | 0.2 | 0.6 |  |  | 0.1824 | 0 | 0 | 0 | 0 | 0 | 0 | 3 | INTERNAL | 0.15 | 0.15 | 0.304 | 0.684 | 0.684 | 0.304 | 1.368 | 0 | 0 | 0 | 0 | 0
Top Reinforcement |  |  | 20 |  | 2 | 3.52 | 7.04 |  | 0 | 0 | 0 | 0 | 7.04 | 0
Top extra reinforcement |  |  | 20 |  | 2 | 3.52 | 7.04 |  | 0 | 0 | 0 | 0 | 7.04 | 0
Bottom reinforcement |  |  | 20 |  | 2 | 3.52 | 7.04 |  | 0 | 0 | 0 | 0 | 7.04 | 0
Bottom extra reinforcement |  |  | 20 |  | 2 | 3.52 | 7.04 |  | 0 | 0 | 0 | 0 | 7.04 | 0
Pin Bar |  |  | 25 | 1 | 2 | 0.22296 | 0.44591 |  | 0 | 0 | 0 | 0 | 0 | 0.44591
Stirrups 2L-Y12@100/C |  |  | 12 | 0.1 | 11 | 1.6 | 17.6 |  | 0 | 0 | 17.6 | 0 | 0 | 0
Stirrups 2L-Y12@125/C |  |  | 12 | 0.125 | 54 | 1.6 | 86.4 |  | 0 | 0 | 86.4 | 0 | 0 | 0
124 | B-99 | 1 | 0.87 | 0.3 | 0.6 |  |  | 0.1566 | 0 | 0 | 0 | 0 | 0 | 0 | 2 | INTERNAL | 0.15 | 0.175 | 0.261 | 0.3915 | 0.36975 | 0.261 | 0.76125 | 0 | 0 | 0 | 0 | 0
Top Reinforcement |  |  | 16 |  | 3 | 2.28 | 6.84 |  | 0 | 0 | 0 | 6.84 | 0 | 0
Top extra reinforcement |  |  | 16 |  | 2 | 2.28 | 4.56 |  | 0 | 0 | 0 | 4.56 | 0 | 0
Bottom reinforcement |  |  | 16 |  | 3 | 2.28 | 6.84 |  | 0 | 0 | 0 | 6.84 | 0 | 0
Pin Bar |  |  | 25 | 1 | 2 | 0.36443 | 0.72887 |  | 0 | 0 | 0 | 0 | 0 | 0.72887
Stirrups 2L-Y12@100/C |  |  | 12 | 0.1 | 10 | 1.8 | 18 |  | 0 | 0 | 18 | 0 | 0 | 0
125 | B-99 | 1 | 0.87 | 0.2 | 0.75 |  |  | 0.1305 | 0 | 0 | 0 | 0 | 0 | 0 | 3 | INTERNAL | 0.15 | 0.175 | 0.174 | 0.50025 | 0.522 | 0.174 | 0 | 0 | 1.0223 | 0 | 0 | 0
Top Reinforcement |  |  | 10 |  | 2 | 1.02 | 2.04 |  | 0 | 2.04 | 0 | 0 | 0 | 0
Side bar Reinforcement |  |  | 8 | 0.2 | 5 | 1.02 | 5.1 |  | 5.1 | 0 | 0 | 0 | 0 | 0
U bar 2L-Y10@150/C |  |  | 10 | 0.15 | 7 | 2.64 | 18.48 |  | 0 | 18.48 | 0 | 0 | 0 | 0
126 | B-100 | 1 | 0.655 | 0.3 | 1.7475 |  |  | 0.34338 | 0 | 0 | 0 | 0 | 0 | 0 | 3 | INTERNAL | 0.15 | 0.175 | 0.1965 | 1.0464 | 1.03 | 0.1965 | 0 | 0 | 2.0764 | 0 | 0 | 0
Top Reinforcement |  |  | 20 |  | 3 | 2.655 | 7.965 |  | 0 | 0 | 0 | 0 | 7.965 | 0
Top extra reinforcement |  |  | 20 |  | 3 | 2.655 | 7.965 |  | 0 | 0 | 0 | 0 | 7.965 | 0
Bottom reinforcement |  |  | 20 |  | 3 | 2.655 | 7.965 |  | 0 | 0 | 0 | 0 | 7.965 | 0
Bottom extra reinforcement |  |  | 20 |  | 3 | 2.655 | 7.965 |  | 0 | 0 | 0 | 0 | 7.965 | 0
Pin Bar |  |  | 25 | 1 | 2 | 0.36443 | 0.72887 |  | 0 | 0 | 0 | 0 | 0 | 0.72887
Stirrups 3L-Y12@100/C |  |  | 12 | 0.1 | 8 | 4.095 | 32.76 |  | 0 | 0 | 32.76 | 0 | 0 | 0
| Hook |  | 12 | 0.1 | 8 | 1.9275 | 15.42 |  | 0 | 0 | 15.42 | 0 | 0 | 0
127 | B-53A | 1 | 2.05 | 0.3 | 1 |  |  | 0.615 | 0 | 0 | 0 | 0 | 0 | 0 | 8 | INTERNAL | 0.15 | 0.2 | 0.615 | 1.7425 | 1.7425 | 0.615 | 0 | 0 | 3.485 | 0 | 0 | 0
Top Reinforcement |  |  | 16 |  | 3 | 3.62 | 10.86 |  | 0 | 0 | 0 | 10.86 | 0 | 0
Top extra Reinforcement |  |  | 12 |  | 3 | 3.24 | 9.72 |  | 0 | 0 | 9.72 | 0 | 0 | 0
Bottom reinforcement |  |  | 16 |  | 3 | 3.62 | 10.86 |  | 0 | 0 | 0 | 10.86 | 0 | 0
Bottom extra reinforcement |  |  | 12 |  | 3 | 3.24 | 9.72 |  | 0 | 0 | 9.72 | 0 | 0 | 0
Pin Bar |  |  | 25 | 1 | 5 | 0.36443 | 1.8222 |  | 0 | 0 | 0 | 0 | 0 | 1.8222
Stirrups 2L-Y12@100/C |  |  | 12 | 0.1 | 22 | 2.6 | 57.2 |  | 0 | 0 | 57.2 | 0 | 0 | 0
128 | B-100B | 1 | 1.2 | 0.3 | 0.6 |  |  | 0.216 | 0 | 0 | 0 | 0 | 0 | 0 | 2 | INTERNAL | 0.175 | 0 | 0.36 | 0.51 | 0.72 | 0.36 | 1.23 | 0 | 0 | 0 | 0 | 0
Top Reinforcement |  |  | 16 |  | 3 | 2.77 | 8.31 |  | 0 | 0 | 0 | 8.31 | 0 | 0
Top extra Reinforcement |  |  | 16 |  | 2 | 2.77 | 5.54 |  | 0 | 0 | 0 | 5.54 | 0 | 0
Bottom reinforcement |  |  | 16 |  | 3 | 2.77 | 8.31 |  | 0 | 0 | 0 | 8.31 | 0 | 0
Bottom extra reinforcement |  |  | 12 |  | 2 | 2.39 | 4.78 |  | 0 | 0 | 4.78 | 0 | 0 | 0
Pin Bar |  |  | 25 | 1 | 3 | 0.36443 | 1.0933 |  | 0 | 0 | 0 | 0 | 0 | 1.0933
Stirrups 3L-Y12@100/C |  |  | 12 | 0.1 | 13 | 1.8 | 23.4 |  | 0 | 0 | 23.4 | 0 | 0 | 0
| Hook |  | 12 | 0.1 | 13 | 0.78 | 10.14 |  | 0 | 0 | 10.14 | 0 | 0 | 0
129 | B-100C | 1 | 1.2 | 0.3 | 0.6 |  |  | 0.216 | 0 | 0 | 0 | 0 | 0 | 0 | 2 | INTERNAL | 0.175 | 0 | 0.36 | 0.51 | 0.72 | 0.36 | 1.23 | 0 | 0 | 0 | 0 | 0
Top Reinforcement |  |  | 16 |  | 3 | 2.77 | 8.31 |  | 0 | 0 | 0 | 8.31 | 0 | 0
Bottom reinforcement |  |  | 16 |  | 3 | 2.77 | 8.31 |  | 0 | 0 | 0 | 8.31 | 0 | 0
Stirrups 2L-Y12@100/C |  |  | 12 | 0.1 | 13 | 1.8 | 23.4 |  | 0 | 0 | 23.4 | 0 | 0 | 0
130 | B-100E | 1 | 1.2 | 0.3 | 0.6 |  |  | 0.216 | 0 | 0 | 0 | 0 | 0 | 0 | 2 | INTERNAL | 0.175 | 0.2 | 0.36 | 0.51 | 0.72 | 0.36 | 1.23 | 0 | 0 | 0 | 0 | 0
Top Reinforcement |  |  | 16 |  | 3 | 2.77 | 8.31 |  | 0 | 0 | 0 | 8.31 | 0 | 0
Top extra Reinforcement |  |  | 12 |  | 2 | 2.39 | 4.78 |  | 0 | 0 | 4.78 | 0 | 0 | 0
Bottom reinforcement |  |  | 16 |  | 3 | 2.77 | 8.31 |  | 0 | 0 | 0 | 8.31 | 0 | 0
Bottom extra reinforcement |  |  | 12 |  | 2 | 2.39 | 4.78 |  | 0 | 0 | 4.78 | 0 | 0 | 0
Pin Bar |  |  | 25 | 1 | 3 | 0.36443 | 1.0933 |  | 0 | 0 | 0 | 0 | 0 | 1.0933
Stirrups 2L-Y12@100/C |  |  | 12 | 0.1 | 13 | 1.8 | 23.4 |  | 0 | 0 | 23.4 | 0 | 0 | 0
131 | B-100D | 1 | 2.05 | 0.3 | 2.1 |  |  | 1.2915 | 0 | 0 | 0 | 0 | 0 | 0 | 8 | INTERNAL | 0.15 | 0.2 | 0.615 | 3.9975 | 4.305 | 0.615 | 0 | 0 | 8.3025 | 0 | 0 | 0
Top Reinforcement |  |  | 25 |  | 3 | 4.55 | 13.65 |  | 0 | 0 | 0 | 0 | 0 | 13.65
Top extra Reinforcement |  |  | 20 |  | 2 | 4.05 | 8.1 |  | 0 | 0 | 0 | 0 | 8.1 | 0
Bottom reinforcement |  |  | 25 |  | 3 | 4.55 | 13.65 |  | 0 | 0 | 0 | 0 | 0 | 13.65
Bottom extra Reinforcement |  |  | 20 |  | 2 | 4.05 | 8.1 |  | 0 | 0 | 0 | 0 | 8.1 | 0
Pin Bar |  |  | 25 | 1 | 5 | 0.36443 | 1.8222 |  | 0 | 0 | 0 | 0 | 0 | 1.8222
Stirrups 3L-Y12@100/C |  |  | 12 | 0.1 | 22 | 4.8 | 105.6 |  | 0 | 0 | 105.6 | 0 | 0 | 0
| Hook |  | 12 | 0.1 | 22 | 2.28 | 50.16 |  | 0 | 0 | 50.16 | 0 | 0 | 0
132 | B-101 | 1 | 0.77 | 0.3 | 0.84 |  |  | 0.19404 | 0 | 0 | 0 | 0 | 0 | 0 | 3 | INTERNAL | 0.125 | 0.125 | 0.231 | 0.55055 | 0.55055 | 0.231 | 0 | 0 | 1.1011 | 0 | 0 | 0
Top Reinforcement |  |  | 20 |  | 3 | 2.77 | 8.31 |  | 0 | 0 | 0 | 0 | 8.31 | 0
Top extra Reinforcement |  |  | 20 |  | 2 | 2.77 | 5.54 |  | 0 | 0 | 0 | 0 | 5.54 | 0
Bottom reinforcement |  |  | 16 |  | 3 | 2.34 | 7.02 |  | 0 | 0 | 0 | 7.02 | 0 | 0
Bottom extra Reinforcement |  |  | 12 |  | 2 | 1.96 | 3.92 |  | 0 | 0 | 3.92 | 0 | 0 | 0
Pin Bar |  |  | 25 | 1 | 3 | 0.36443 | 1.0933 |  | 0 | 0 | 0 | 0 | 0 | 1.0933
Stirrups 3L-Y10@100/C |  |  | 10 | 0.1 | 9 | 2.24 | 20.16 |  | 0 | 20.16 | 0 | 0 | 0 | 0
| Hook |  | 10 | 0.1 | 9 | 0.98 | 8.82 |  | 0 | 8.82 | 0 | 0 | 0 | 0
133 | B-102 | 1 | 0.655 | 0.3 | 3.045 |  |  | 0.59834 | 0 | 0 | 0 | 0 | 0 | 0 | 3 | INTERNAL | 0.15 | 0.2 | 0.1965 | 1.8962 | 1.8962 | 0.1965 | 0 | 0 | 3.7925 | 0 | 0 | 0
Top Reinforcement |  |  | 16 |  | 3 | 2.225 | 6.675 |  | 0 | 0 | 0 | 6.675 | 0 | 0
Top extra Reinforcement |  |  | 12 |  | 3 | 1.845 | 5.535 |  | 0 | 0 | 5.535 | 0 | 0 | 0
Bottom reinforcement |  |  | 16 |  | 3 | 2.225 | 6.675 |  | 0 | 0 | 0 | 6.675 | 0 | 0
Bottom extra reinforcement |  |  | 12 |  | 3 | 1.845 | 5.535 |  | 0 | 0 | 5.535 | 0 | 0 | 0
Pin Bar |  |  | 25 | 1 | 2 | 0.36443 | 0.72887 |  | 0 | 0 | 0 | 0 | 0 | 0.72887
Stirrups 2L-Y10@100/C |  |  | 10 | 0.1 | 8 | 6.65 | 53.2 |  | 0 | 53.2 | 0 | 0 | 0 | 0
134 | B-102 | 1 | 0.655 | 0.3 | 0.9475 |  |  | 0.18618 | 0 | 0 | 0 | 0 | 0 | 0 | 3 | INTERNAL | 0.15 | 0.2 | 0.1965 | 0.52236 | 0.52236 | 0.1965 | 0 | 0 | 1.0447 | 0 | 0 | 0
Top Reinforcement |  |  | 16 |  | 3 | 2.225 | 6.675 |  | 0 | 0 | 0 | 6.675 | 0 | 0
Top extra Reinforcement |  |  | 12 |  | 3 | 1.845 | 5.535 |  | 0 | 0 | 5.535 | 0 | 0 | 0
Bottom reinforcement |  |  | 16 |  | 3 | 2.225 | 6.675 |  | 0 | 0 | 0 | 6.675 | 0 | 0
Bottom extra reinforcement |  |  | 12 |  | 3 | 1.845 | 5.535 |  | 0 | 0 | 5.535 | 0 | 0 | 0
Pin Bar |  |  | 25 | 1 | 2 | 0.36443 | 0.72887 |  | 0 | 0 | 0 | 0 | 0 | 0.72887
135 | B-102A | 1 | 1.255 | 0.3 | 2.0975 |  |  | 0.78971 | 0 | 0 | 0 | 0 | 0 | 0 | 5 | INTERNAL | 0.15 | 0.15 | 0.3765 | 2.4441 | 2.4441 | 0.3765 | 0 | 0 | 4.8882 | 0 | 0 | 0
Top Reinforcement |  |  | 20 |  | 3 | 3.255 | 9.765 |  | 0 | 0 | 0 | 0 | 9.765 | 0
Top extra Reinforcement |  |  | 20 |  | 3 | 3.255 | 9.765 |  | 0 | 0 | 0 | 0 | 9.765 | 0
Top extra Reinforcement |  |  | 12 |  | 2 | 2.445 | 4.89 |  | 0 | 0 | 4.89 | 0 | 0 | 0
Bottom reinforcement |  |  | 20 |  | 3 | 3.255 | 9.765 |  | 0 | 0 | 0 | 0 | 9.765 | 0
Bottom extra reinforcement |  |  | 20 |  | 3 | 3.255 | 9.765 |  | 0 | 0 | 0 | 0 | 9.765 | 0
Bottom extra reinforcement |  |  | 12 |  | 2 | 2.445 | 4.89 |  | 0 | 0 | 4.89 | 0 | 0 | 0
Pin Bar |  |  | 25 | 1 | 6 | 0.36443 | 2.1866 |  | 0 | 0 | 0 | 0 | 0 | 2.1866
Stirrups 3L-Y12@100/C |  |  | 12 | 0.1 | 14 | 4.795 | 67.13 |  | 0 | 0 | 67.13 | 0 | 0 | 0
| Hook |  | 12 | 0.1 | 14 | 2.2775 | 31.885 |  | 0 | 0 | 31.885 | 0 | 0 | 0
136 | B-103 | 1 | 0.655 | 0.3 | 3.995 |  |  | 0.78502 | 0 | 0 | 0 | 0 | 0 | 0 | 3 | INTERNAL | 0.15 | 0.125 | 0.1965 | 2.5185 | 2.5349 | 0.1965 | 0 | 0 | 5.0533 | 0 | 0 | 0
Top Reinforcement |  |  | 16 |  | 3 | 2.225 | 6.675 |  | 0 | 0 | 0 | 6.675 | 0 | 0
Top extra Reinforcement |  |  | 12 |  | 3 | 1.845 | 5.535 |  | 0 | 0 | 5.535 | 0 | 0 | 0
Bottom reinforcement |  |  | 16 |  | 3 | 2.225 | 6.675 |  | 0 | 0 | 0 | 6.675 | 0 | 0
Bottom extra reinforcement |  |  | 12 |  | 3 | 1.845 | 5.535 |  | 0 | 0 | 5.535 | 0 | 0 | 0
Pin Bar |  |  | 25 | 1 | 2 | 0.36443 | 0.72887 |  | 0 | 0 | 0 | 0 | 0 | 0.72887
Stirrups 2L-Y10@100/C |  |  | 10 | 0.1 | 8 | 8.55 | 68.4 |  | 0 | 68.4 | 0 | 0 | 0 | 0
137 | B-103 | 1 | 0.655 | 0.3 | 1.147 |  |  | 0.22539 | 0 | 0 | 0 | 0 | 0 | 0 | 3 | INTERNAL | 0.15 | 0.2 | 0.1965 | 0.65304 | 0.65304 | 0.1965 | 0 | 0 | 1.3061 | 0 | 0 | 0
Top Reinforcement |  |  | 16 |  | 3 | 2.225 | 6.675 |  | 0 | 0 | 0 | 6.675 | 0 | 0
Top extra Reinforcement |  |  | 12 |  | 3 | 1.845 | 5.535 |  | 0 | 0 | 5.535 | 0 | 0 | 0
Bottom reinforcement |  |  | 16 |  | 3 | 2.225 | 6.675 |  | 0 | 0 | 0 | 6.675 | 0 | 0
Bottom extra reinforcement |  |  | 12 |  | 3 | 1.845 | 5.535 |  | 0 | 0 | 5.535 | 0 | 0 | 0
Pin Bar |  |  | 25 | 1 | 2 | 0.36443 | 0.72887 |  | 0 | 0 | 0 | 0 | 0 | 0.72887
Stirrups 2L-Y10@100/C |  |  | 10 | 0.1 | 8 | 2.854 | 22.832 |  | 0 | 22.832 | 0 | 0 | 0 | 0
138 | B-103A | 1 | 0.718 | 0.3 | 0.75 |  |  | 0.16155 | 0 | 0 | 0 | 0 | 0 | 0 | 3 | INTERNAL | 0.175 | 0.175 | 0.2154 | 0.41285 | 0.41285 | 0.2154 | 0 | 0 | 0.8257 | 0 | 0 | 0
Top Reinforcement |  |  | 16 |  | 3 | 2.288 | 6.864 |  | 0 | 0 | 0 | 6.864 | 0 | 0
Top extra Reinforcement |  |  | 12 |  | 2 | 1.908 | 3.816 |  | 0 | 0 | 3.816 | 0 | 0 | 0
Bottom reinforcement |  |  | 16 |  | 3 | 2.288 | 6.864 |  | 0 | 0 | 0 | 6.864 | 0 | 0
Bottom extra reinforcement |  |  | 12 |  | 2 | 1.908 | 3.816 |  | 0 | 0 | 3.816 | 0 | 0 | 0
Pin Bar |  |  | 25 | 1 | 3 | 0.36443 | 1.0933 |  | 0 | 0 | 0 | 0 | 0 | 1.0933
Stirrups 3L-Y12@100/C |  |  | 12 | 0.1 | 8 | 2.1 | 16.8 |  | 0 | 0 | 16.8 | 0 | 0 | 0
| Hook |  | 12 | 0.1 | 101 | 0.93 | 93.93 |  | 0 | 0 | 93.93 | 0 | 0 | 0
139 | B-105 | 1 | 0.855 | 0.3 | 0.925 |  |  | 0.23726 | 0 | 0 | 0 | 0 | 0 | 0 | 3 | INTERNAL | 0.125 | 0.125 | 0.2565 | 0.684 | 0.684 | 0.2565 | 0 | 0 | 1.368 | 0 | 0 | 0
Top Reinforcement |  |  | 16 |  | 3 | 2.425 | 7.275 |  | 0 | 0 | 0 | 7.275 | 0 | 0
Top extra Reinforcement |  |  | 12 |  | 3 | 2.045 | 6.135 |  | 0 | 0 | 6.135 | 0 | 0 | 0
Bottom reinforcement |  |  | 16 |  | 3 | 2.425 | 7.275 |  | 0 | 0 | 0 | 7.275 | 0 | 0
Bottom extra reinforcement |  |  | 12 |  | 3 | 2.045 | 6.135 |  | 0 | 0 | 6.135 | 0 | 0 | 0
Pin Bar |  |  | 25 | 1 | 3 | 0.36443 | 1.0933 |  | 0 | 0 | 0 | 0 | 0 | 1.0933
Stirrups 2L-Y12@100/C |  |  | 12 | 0.1 | 10 | 2.45 | 24.5 |  | 0 | 0 | 24.5 | 0 | 0 | 0
140 | B-106 | 1 | 2.1 | 0.3 | 0.6 |  |  | 0.378 | 0 | 0 | 0 | 0 | 0 | 0 | 4 | INTERNAL | 0.15 | 0.125 | 0.63 | 0.945 | 0.9975 | 0.63 | 1.9425 | 0 | 0 | 0 | 0 | 0
Top Reinforcement |  |  | 16 |  | 3 | 3.67 | 11.01 |  | 0 | 0 | 0 | 11.01 | 0 | 0
Top extra Reinforcement |  |  | 16 |  | 3 | 3.67 | 11.01 |  | 0 | 0 | 0 | 11.01 | 0 | 0
Bottom reinforcement |  |  | 16 |  | 3 | 3.67 | 11.01 |  | 0 | 0 | 0 | 11.01 | 0 | 0
Bottom extra reinforcement |  |  | 12 |  | 2 | 3.29 | 6.58 |  | 0 | 0 | 6.58 | 0 | 0 | 0
Pin Bar |  |  | 25 | 1 | 5 | 0.36443 | 1.8222 |  | 0 | 0 | 0 | 0 | 0 | 1.8222
Stirrups 2L-Y12@100/C |  |  | 12 | 0.1 | 22 | 1.8 | 39.6 |  | 0 | 0 | 39.6 | 0 | 0 | 0
141 | B-106A | 1 | 1 | 0.3 | 0.6 |  |  | 0.18 | 0 | 0 | 0 | 0 | 0 | 0 | 2 | INTERNAL | 0.15 | 0.125 | 0.3 | 0.45 | 0.475 | 0.3 | 0.925 | 0 | 0 | 0 | 0 | 0
Top Reinforcement |  |  | 16 |  | 3 | 2.57 | 7.71 |  | 0 | 0 | 0 | 7.71 | 0 | 0
Top extra Reinforcement |  |  | 12 |  | 2 | 2.19 | 4.38 |  | 0 | 0 | 4.38 | 0 | 0 | 0
Bottom reinforcement |  |  | 16 |  | 3 | 2.57 | 7.71 |  | 0 | 0 | 0 | 7.71 | 0 | 0
Bottom extra reinforcement |  |  | 12 |  | 2 | 2.19 | 4.38 |  | 0 | 0 | 4.38 | 0 | 0 | 0
Pin Bar |  |  | 25 | 1 | 3 | 0.36443 | 1.0933 |  | 0 | 0 | 0 | 0 | 0 | 1.0933
Stirrups 3L-Y12@100/C |  |  | 12 | 0.1 | 11 | 1.8 | 19.8 |  | 0 | 0 | 19.8 | 0 | 0 | 0
| Hook |  | 12 | 0.1 | 11 | 0.78 | 8.58 |  | 0 | 0 | 8.58 | 0 | 0 | 0
142 | B-108 | 1 | 0.2 | 0.2 | 0.6 |  |  | 0.024 | 0 | 0 | 0 | 0 | 0 | 0 | 0 | INTERNAL | 0.15 | 0.15 | 0.04 | 0.09 | 0.09 | 0.04 | 0.18 | 0 | 0 | 0 | 0 | 0
Top Reinforcement |  |  | 20 |  | 2 | 2.2 | 4.4 |  | 0 | 0 | 0 | 0 | 4.4 | 0
Bottom reinforcement |  |  | 20 |  | 2 | 2.2 | 4.4 |  | 0 | 0 | 0 | 0 | 4.4 | 0
Stirrups 2L-Y10@100/C |  |  | 10 | 0.1 | 3 | 1.56 | 4.68 |  | 0 | 4.68 | 0 | 0 | 0 | 0
143 | B-109 | 1 | 1.199 | 0.3 | 0.6 |  |  | 0.21582 | 0 | 0 | 0 | 0 | 0 | 0 | 2 | INTERNAL | 0.15 | 0.125 | 0.3597 | 0.53955 | 0.56953 | 0.3597 | 1.1091 | 0 | 0 | 0 | 0 | 0
Top Reinforcement |  |  | 16 |  | 3 | 2.769 | 8.307 |  | 0 | 0 | 0 | 8.307 | 0 | 0
Top extra Reinforcement |  |  | 16 |  | 2 | 2.769 | 5.538 |  | 0 | 0 | 0 | 5.538 | 0 | 0
Bottom reinforcement |  |  | 16 |  | 3 | 2.769 | 8.307 |  | 0 | 0 | 0 | 8.307 | 0 | 0
Bottom extra reinforcement |  |  | 12 |  | 2 | 2.389 | 4.778 |  | 0 | 0 | 4.778 | 0 | 0 | 0
Pin Bar |  |  | 25 | 1 | 3 | 0.36443 | 1.0933 |  | 0 | 0 | 0 | 0 | 0 | 1.0933
Stirrups 2L-Y12@100/C |  |  | 12 | 0.1 | 13 | 1.8 | 23.4 |  | 0 | 0 | 23.4 | 0 | 0 | 0
144 | B-109A | 1 | 1.1 | 0.3 | 0.6 |  |  | 0.198 | 0 | 0 | 0 | 0 | 0 | 0 | 2 | INTERNAL | 0.15 | 0.15 | 0.33 | 0.495 | 0.495 | 0.33 | 0.99 | 0 | 0 | 0 | 0 | 0
Top Reinforcement |  |  | 25 |  | 3 | 3.6 | 10.8 |  | 0 | 0 | 0 | 0 | 0 | 10.8
Top extra Reinforcement |  |  | 25 |  | 3 | 3.6 | 10.8 |  | 0 | 0 | 0 | 0 | 0 | 10.8
Bottom reinforcement |  |  | 25 |  | 3 | 3.6 | 10.8 |  | 0 | 0 | 0 | 0 | 0 | 10.8
Bottom extra reinforcement |  |  | 20 |  | 3 | 3.1 | 9.3 |  | 0 | 0 | 0 | 0 | 9.3 | 0
Pin Bar |  |  | 25 | 1 | 3 | 0.36443 | 1.0933 |  | 0 | 0 | 0 | 0 | 0 | 1.0933
Stirrups 3L-Y12@100/C |  |  | 12 | 0.1 | 12 | 1.8 | 21.6 |  | 0 | 0 | 21.6 | 0 | 0 | 0
| Hook |  | 12 | 0.1 | 12 | 0.78 | 9.36 |  | 0 | 0 | 9.36 | 0 | 0 | 0
145 | B-115 | 1 | 2.6 | 0.45 | 0.7 |  |  | 0.819 | 0 | 0 | 0 | 0 | 0 | 0 | 10 | INTERNAL | 0.15 | 0.2 | 1.17 | 1.43 | 1.82 | 1.17 | 0 | 0 | 3.25 | 0 | 0 | 0
Top Reinforcement |  |  | 16 |  | 4 | 4.17 | 16.68 |  | 0 | 0 | 0 | 16.68 | 0 | 0
Top extra Reinforcement |  |  | 12 |  | 2 | 3.79 | 7.58 |  | 0 | 0 | 7.58 | 0 | 0 | 0
Bottom reinforcement |  |  | 16 |  | 4 | 4.17 | 16.68 |  | 0 | 0 | 0 | 16.68 | 0 | 0
Bottom extra reinforcement |  |  | 12 |  | 2 | 3.79 | 7.58 |  | 0 | 0 | 7.58 | 0 | 0 | 0
Pin Bar |  |  | 25 | 1 | 6 | 0.57665 | 3.4599 |  | 0 | 0 | 0 | 0 | 0 | 3.4599
Stirrups 4L-Y8@100/C |  |  | 8 | 0.1 | 18 | 2.22 | 39.96 |  | 39.96 | 0 | 0 | 0 | 0 | 0
Stirrups 4L-Y8@125/C |  |  | 8 | 0.125 | 8 | 2.22 | 17.76 |  | 17.76 | 0 | 0 | 0 | 0 | 0
Stirrups 4L-Y8@100/C |  |  | 8 | 0.1 | 18 | 1.02 | 18.36 |  | 18.36 | 0 | 0 | 0 | 0 | 0
Stirrups 4L-Y8@125/C |  |  | 8 | 0.125 | 8 | 1.02 | 8.16 |  | 8.16 | 0 | 0 | 0 | 0 | 0
146 | B-81A/ B100A | 2 | 0.58 | 0.45 | 0.7 |  |  | 0.3654 | 0 | 0 | 0 | 0 | 0 | 0 | 4 | INTERNAL | 0.15 | 0.2 | 0.522 | 0.319 | 0.319 | 1.044 | 0 | 0 | 0.638 | 0 | 0 | 0
Top Reinforcement |  |  | 16 |  | 3 | 2.815 | 16.89 |  | 0 | 0 | 0 | 16.89 | 0 | 0
Top Reinforcement |  |  | 16 |  | 1 | 2.1 | 4.2 |  | 0 | 0 | 0 | 4.2 | 0 | 0
Top extra Reinforcement |  |  | 16 |  | 3 | 2.815 | 16.89 |  | 0 | 0 | 0 | 16.89 | 0 | 0
Top extra Reinforcement |  |  | 16 |  | 1 | 2.1 | 4.2 |  | 0 | 0 | 0 | 4.2 | 0 | 0
Bottom reinforcement |  |  | 16 |  | 3 | 2.815 | 16.89 |  | 0 | 0 | 0 | 16.89 | 0 | 0
Bottom reinforcement |  |  | 16 |  | 1 | 2.1 | 4.2 |  | 0 | 0 | 0 | 4.2 | 0 | 0
Pin Bar |  |  | 25 | 1 | 2 | 0.57665 | 2.3066 |  | 0 | 0 | 0 | 0 | 0 | 2.3066
Stirrups 4L-Y8@100/C |  |  | 8 | 0.1 | 5 | 2.22 | 22.2 |  | 22.2 | 0 | 0 | 0 | 0 | 0
Stirrups 4L-Y8@125/C |  |  | 8 | 0.125 | 3 | 2.22 | 13.32 |  | 13.32 | 0 | 0 | 0 | 0 | 0
Stirrups 4L-Y8@100/C |  |  | 8 | 0.1 | 7 | 1.02 | 14.28 |  | 14.28 | 0 | 0 | 0 | 0 | 0
Stirrups 4L-Y8@100/C |  |  | 8 | 0.1 | 5 | 1.02 | 10.2 |  | 10.2 | 0 | 0 | 0 | 0 | 0
147 | B-85 | 1 | 0.252 | 0.3 | 0.7 |  |  | 0.05292 | 0 | 0 | 0 | 0 | 0 | 0 | 1 | INTERNAL | 0.15 | 0.2 | 0.0756 | 0.1386 | 0.1386 | 0.0756 | 0 | 0 | 0.2772 | 0 | 0 | 0
Top Reinforcement |  |  | 16 |  | 3 | 1.57 | 4.71 |  | 0 | 0 | 0 | 4.71 | 0 | 0
Bottom reinforcement |  |  | 16 |  | 3 | 1.57 | 4.71 |  | 0 | 0 | 0 | 4.71 | 0 | 0
Stirrups 2L-Y8@100/C |  |  | 8 | 0.1 | 4 | 1.92 | 7.68 |  | 7.68 | 0 | 0 | 0 | 0 | 0
148 | B-86 | 1 | 0.546 | 0.45 | 0.7 |  |  | 0.17199 | 0 | 0 | 0 | 0 | 0 | 0 | 2 | INTERNAL | 0.15 | 0.2 | 0.2457 | 0.3003 | 0.3003 | 0.2457 | 0 | 0 | 0.6006 | 0 | 0 | 0
Top Reinforcement |  |  | 16 |  | 3 | 2.081 | 6.243 |  | 0 | 0 | 0 | 6.243 | 0 | 0
Top Reinforcement |  |  | 16 |  | 1 | 2.116 | 2.116 |  | 0 | 0 | 0 | 2.116 | 0 | 0
Top extra Reinforcement |  |  | 16 |  | 3 | 2.081 | 6.243 |  | 0 | 0 | 0 | 6.243 | 0 | 0
Top extra Reinforcement |  |  | 16 |  | 1 | 2.116 | 2.116 |  | 0 | 0 | 0 | 2.116 | 0 | 0
Bottom reinforcement |  |  | 16 |  | 3 | 2.081 | 6.243 |  | 0 | 0 | 0 | 6.243 | 0 | 0
Bottom reinforcement |  |  | 16 |  | 1 | 2.116 | 2.116 |  | 0 | 0 | 0 | 2.116 | 0 | 0
Pin Bar |  |  | 25 | 1 | 2 | 0.57665 | 1.1533 |  | 0 | 0 | 0 | 0 | 0 | 1.1533
Stirrups 4L-Y8@100/C |  |  | 8 | 0.1 | 5 | 2.22 | 11.1 |  | 11.1 | 0 | 0 | 0 | 0 | 0
Stirrups 4L-Y8@125/C |  |  | 8 | 0.125 | 2 | 2.22 | 4.44 |  | 4.44 | 0 | 0 | 0 | 0 | 0
Stirrups 4L-Y8@100/C |  |  | 8 | 0.1 | 6 | 1.02 | 6.12 |  | 6.12 | 0 | 0 | 0 | 0 | 0
Stirrups 4L-Y8@100/C |  |  | 8 | 0.1 | 5 | 1.02 | 5.1 |  | 5.1 | 0 | 0 | 0 | 0 | 0
149 | B-104, B107, B116 | 3 | 0.58 | 0.45 | 0.7 |  |  | 0.5481 | 0 | 0 | 0 | 0 | 0 | 0 | 6 | INTERNAL | 0.15 | 0.2 | 0.783 | 0.319 | 0.319 | 2.349 | 0 | 0 | 0.638 | 0 | 0 | 0
Top Reinforcement |  |  | 16 |  | 4 | 2.865 | 34.38 |  | 0 | 0 | 0 | 34.38 | 0 | 0
Top extra Reinforcement |  |  | 16 |  | 4 | 2.865 | 34.38 |  | 0 | 0 | 0 | 34.38 | 0 | 0
Bottom reinforcement |  |  | 16 |  | 4 | 2.865 | 34.38 |  | 0 | 0 | 0 | 34.38 | 0 | 0
Stirrups 4L-Y8@100/C |  |  | 8 | 0.1 | 7 | 2.22 | 46.62 |  | 46.62 | 0 | 0 | 0 | 0 | 0
Stirrups 4L-Y8@100/C |  |  | 8 | 0.1 | 7 | 1.02 | 21.42 |  | 21.42 | 0 | 0 | 0 | 0 | 0
150 | B-18 | 1 | 1.255 | 0.3 | 2.0975 |  |  | 0.78971 | 0 | 0 | 0 | 0 | 0 | 0 | 5 | INTERNAL | 0.15 | 0.2 | 0.3765 | 2.4441 | 2.4441 | 0.3765 | 0 | 0 | 4.8882 | 0 | 0 | 0
Top Reinforcement |  |  | 20 |  | 3 | 3.255 | 9.765 |  | 0 | 0 | 0 | 0 | 9.765 | 0
Top extra Reinforcement |  |  | 20 |  | 3 | 3.255 | 9.765 |  | 0 | 0 | 0 | 0 | 9.765 | 0
Top extra Reinforcement |  |  | 12 |  | 2 | 2.445 | 4.89 |  | 0 | 0 | 4.89 | 0 | 0 | 0
Bottom reinforcement |  |  | 20 |  | 3 | 3.255 | 9.765 |  | 0 | 0 | 0 | 0 | 9.765 | 0
Bottom reinforcement |  |  | 20 |  | 3 | 3.255 | 9.765 |  | 0 | 0 | 0 | 0 | 9.765 | 0
Bottom reinforcement |  |  | 12 |  | 2 | 2.445 | 4.89 |  | 0 | 0 | 4.89 | 0 | 0 | 0
Pin Bar |  |  | 25 | 1 | 6 | 0.36443 | 2.1866 |  | 0 | 0 | 0 | 0 | 0 | 2.1866
Stirrups 3L-Y12@100/C |  |  | 12 | 0.1 | 14 | 4.795 | 67.13 |  | 0 | 0 | 67.13 | 0 | 0 | 0
| Hook |  | 12 | 0.1 | 14 | 2.2775 | 31.885 |  | 0 | 0 | 31.885 | 0 | 0 | 0
151 | B-19 | 1 | 0.905 | 0.3 | 3.045 |  |  | 0.82672 | 0 | 0 | 0 | 0 | 0 | 0 | 4 | INTERNAL | 0.15 | 0.2 | 0.2715 | 2.62 | 2.62 | 0.2715 | 0 | 0 | 5.24 | 0 | 0 | 0
Top Reinforcement |  |  | 16 |  | 3 | 2.475 | 7.425 |  | 0 | 0 | 0 | 7.425 | 0 | 0
Top extra Reinforcement |  |  | 12 |  | 3 | 2.095 | 6.285 |  | 0 | 0 | 6.285 | 0 | 0 | 0
Bottom reinforcement |  |  | 16 |  | 3 | 2.475 | 7.425 |  | 0 | 0 | 0 | 7.425 | 0 | 0
Bottom extra reinforcement |  |  | 12 |  | 3 | 2.095 | 6.285 |  | 0 | 0 | 6.285 | 0 | 0 | 0
Pin Bar |  |  | 25 | 1 | 3 | 0.36443 | 1.0933 |  | 0 | 0 | 0 | 0 | 0 | 1.0933
Stirrups 2L-Y10@100/C |  |  | 8 | 0.1 | 7 | 6.61 | 46.27 |  | 46.27 | 0 | 0 | 0 | 0 | 0
152 | B-110 | 1 | 0.95 | 0.3 | 0.6 |  |  | 0.171 | 0 | 0 | 0 | 0 | 0 | 0 | 2 | INTERNAL | 0.15 | 0.2 | 0.285 | 0.4275 | 0.4275 | 0.285 | 0.855 | 0 | 0 | 0 | 0 | 0
Top Reinforcement |  |  | 16 |  | 3 | 2.52 | 7.56 |  | 0 | 0 | 0 | 7.56 | 0 | 0
Top extra Reinforcement |  |  | 20 |  | 3 | 2.95 | 8.85 |  | 0 | 0 | 0 | 0 | 8.85 | 0
Bottom reinforcement |  |  | 16 |  | 3 | 2.52 | 7.56 |  | 0 | 0 | 0 | 7.56 | 0 | 0
Bottom extra reinforcement |  |  | 16 |  | 3 | 2.52 | 7.56 |  | 0 | 0 | 0 | 7.56 | 0 | 0
Pin Bar |  |  | 25 | 1 | 3 | 0.36443 | 1.0933 |  | 0 | 0 | 0 | 0 | 0 | 1.0933
Stirrups 3L-Y12@100/C |  |  | 12 | 0.1 | 7 | 1.8 | 12.6 |  | 0 | 0 | 12.6 | 0 | 0 | 0
| Hook |  | 12 | 0.1 | 11 | 0.78 | 8.58 |  | 0 | 0 | 8.58 | 0 | 0 | 0
153 | B-111 | 1 | 0.87 | 0.3 | 0.6 |  |  | 0.1566 | 0 | 0 | 0 | 0 | 0 | 0 | 2 | INTERNAL | 0.15 | 0.2 | 0.261 | 0.3915 | 0.3915 | 0.261 | 0.783 | 0 | 0 | 0 | 0 | 0
Top Reinforcement |  |  | 16 |  | 3 | 2.44 | 7.32 |  | 0 | 0 | 0 | 7.32 | 0 | 0
Bottom reinforcement |  |  | 16 |  | 3 | 2.44 | 7.32 |  | 0 | 0 | 0 | 7.32 | 0 | 0
Stirrups 2L-Y8@100/C |  |  | 8 | 0.1 | 10 | 1.72 | 17.2 |  | 17.2 | 0 | 0 | 0 | 0 | 0
154 | B-112 | 1 | 0.95 | 0.3 | 0.6 |  |  | 0.171 | 0 | 0 | 0 | 0 | 0 | 0 | 2 | INTERNAL | 0.15 | 0.2 | 0.285 | 0.4275 | 0.4275 | 0.285 | 0.855 | 0 | 0 | 0 | 0 | 0
Top Reinforcement |  |  | 16 |  | 3 | 2.52 | 7.56 |  | 0 | 0 | 0 | 7.56 | 0 | 0
Top extra Reinforcement |  |  | 16 |  | 2 | 2.52 | 5.04 |  | 0 | 0 | 0 | 5.04 | 0 | 0
Bottom reinforcement |  |  | 16 |  | 3 | 2.52 | 7.56 |  | 0 | 0 | 0 | 7.56 | 0 | 0
Bottom extra reinforcement |  |  | 12 |  | 3 | 2.14 | 6.42 |  | 0 | 0 | 6.42 | 0 | 0 | 0
Pin Bar |  |  | 25 | 1 | 3 | 0.36443 | 1.0933 |  | 0 | 0 | 0 | 0 | 0 | 1.0933
Stirrups 2L-Y12@100/C |  |  | 12 | 0.1 | 11 | 1.8 | 19.8 |  | 0 | 0 | 19.8 | 0 | 0 | 0
155 | B-113 | 1 | 0.9 | 0.3 | 0.6 |  |  | 0.162 | 0 | 0 | 0 | 0 | 0 | 0 | 2 | INTERNAL | 0.15 | 0.2 | 0.27 | 0.405 | 0.405 | 0.27 | 0.81 | 0 | 0 | 0 | 0 | 0
Top Reinforcement |  |  | 16 |  | 3 | 2.47 | 7.41 |  | 0 | 0 | 0 | 7.41 | 0 | 0
Top extra Reinforcement |  |  | 12 |  | 2 | 2.09 | 4.18 |  | 0 | 0 | 4.18 | 0 | 0 | 0
Bottom reinforcement |  |  | 16 |  | 3 | 2.47 | 7.41 |  | 0 | 0 | 0 | 7.41 | 0 | 0
Bottom extra reinforcement |  |  | 12 |  | 2 | 2.09 | 4.18 |  | 0 | 0 | 4.18 | 0 | 0 | 0
Pin Bar |  |  | 25 | 1 | 3 | 0.36443 | 1.0933 |  | 0 | 0 | 0 | 0 | 0 | 1.0933
Stirrups 2L-Y12@100/C |  |  | 12 | 0.1 | 10 | 1.8 | 18 |  | 0 | 0 | 18 | 0 | 0 | 0
156 | B-78 | 1 | 2.25 | 0.3 | 0.75 |  |  | 0.50625 | 0 | 0 | 0 | 0 | 0 | 0 | 9 | INTERNAL | 0.15 | 0.2 | 0.675 | 1.35 | 1.35 | 0.675 | 0 | 0 | 2.7 | 0 | 0 | 0
Top Reinforcement |  |  | 16 |  | 3 | 3.21 | 9.63 |  | 0 | 0 | 0 | 9.63 | 0 | 0
Top extra Reinforcement |  |  | 12 |  | 2 | 3.02 | 6.04 |  | 0 | 0 | 6.04 | 0 | 0 | 0
Bottom reinforcement |  |  | 16 |  | 3 | 3.21 | 9.63 |  | 0 | 0 | 0 | 9.63 | 0 | 0
Bottom extra reinforcement |  |  | 12 |  | 2 | 3.085 | 6.17 |  | 0 | 0 | 6.17 | 0 | 0 | 0
Pin Bar |  |  | 25 | 1 | 6 | 0.36443 | 2.1866 |  | 0 | 0 | 0 | 0 | 0 | 2.1866
Stirrups 2L-Y12@100/C |  |  | 12 | 0.1 | 16 | 2.1 | 33.6 |  | 0 | 0 | 33.6 | 0 | 0 | 0
Stirrups 2L-Y12@125/C |  |  | 12 | 0.125 | 7 | 2.1 | 14.7 |  | 0 | 0 | 14.7 | 0 | 0 | 0
157 | B-79 | 1 | 6.2 | 0.3 | 0.75 |  |  | 1.395 | 0 | 0 | 0 | 0 | 0 | 0 | 25 | INTERNAL | 0.15 | 0.2 | 1.86 | 3.72 | 3.72 | 1.86 | 0 | 0 | 7.44 | 0 | 0 | 0
Top Reinforcement |  |  | 16 |  | 3 | 7.16 | 21.48 |  | 0 | 0 | 0 | 21.48 | 0 | 0
Top extra Reinforcement |  |  | 12 |  | 3 | 6.97 | 20.91 |  | 0 | 0 | 20.91 | 0 | 0 | 0
Bottom reinforcement |  |  | 16 |  | 3 | 7.16 | 21.48 |  | 0 | 0 | 0 | 21.48 | 0 | 0
Bottom extra reinforcement |  |  | 16 |  | 2 | 7.225 | 14.45 |  | 0 | 0 | 0 | 14.45 | 0 | 0
Pin Bar |  |  | 25 | 1 | 13 | 0.36443 | 4.7376 |  | 0 | 0 | 0 | 0 | 0 | 4.7376
Stirrups 2L-Y12@100/C |  |  | 12 | 0.1 | 42 | 2.1 | 88.2 |  | 0 | 0 | 88.2 | 0 | 0 | 0
Stirrups 2L-Y12@150/C |  |  | 12 | 0.15 | 15 | 2.1 | 31.5 |  | 0 | 0 | 31.5 | 0 | 0 | 0
158 | B-114 | 1 | 0.655 | 0.3 | 0.6 |  |  | 0.1179 | 0 | 0 | 0 | 0 | 0 | 0 | 1 | INTERNAL | 0.15 | 0.2 | 0.1965 | 0.29475 | 0.29475 | 0.1965 | 0.5895 | 0 | 0 | 0 | 0 | 0
Top Reinforcement |  |  | 20 |  | 3 | 2.655 | 7.965 |  | 0 | 0 | 0 | 0 | 7.965 | 0
Top extra Reinforcement |  |  | 20 |  | 3 | 2.655 | 7.965 |  | 0 | 0 | 0 | 0 | 7.965 | 0
Bottom reinforcement |  |  | 20 |  | 3 | 2.655 | 7.965 |  | 0 | 0 | 0 | 0 | 7.965 | 0
Bottom extra reinforcement |  |  | 20 |  | 2 | 2.655 | 5.31 |  | 0 | 0 | 0 | 0 | 5.31 | 0
Pin Bar |  |  | 25 | 1 | 13 | 0.36443 | 4.7376 |  | 0 | 0 | 0 | 0 | 0 | 4.7376
Stirrups 3L-Y12@100/C |  |  | 12 | 0.1 | 5 | 1.8 | 9 |  | 0 | 0 | 9 | 0 | 0 | 0
| Hook |  | 12 | 0.1 | 8 | 0.78 | 6.24 |  | 0 | 0 | 6.24 | 0 | 0 | 0
159 | B-114 | 1 | 0.655 | 0.2 | 1.147 |  |  | 0.15026 | 0 | 0 | 0 | 0 | 0 | 0 | 3 | INTERNAL | 0.15 | 0.2 | 0.131 | 0.65304 | 0.65304 | 0.131 | 0 | 0 | 1.3061 | 0 | 0 | 0
Top Reinforcement |  |  | 12 |  | 2 | 0.805 | 1.61 |  | 0 | 0 | 1.61 | 0 | 0 | 0 | 0
Side bar Reinforcement |  |  | 8 | 0.2 | 7 | 0.805 | 5.635 |  | 5.635 | 0 | 0 | 0 | 0 | 0
U bar 2L-Y10@150/C |  |  | 10 | 0.15 | 5 | 3.434 | 17.17 |  | 0 | 17.17 | 0 | 0 | 0 | 0
Note on B462: Pallavi P: in Framing Plan details not given