## Project Header
ESTIMATION OUTPUT — PROJECT HEADER
Field | Value
Project Title | SHR & OHT Top Framing Panel
Drawing Reference | Galera Estimation — Benchmark Set 1
Concrete Grade | C25/30
Steel Grade | Fe415 (High Yield)
Cover (mm) | 40
Generated By | V6.6.0 Production Output Engine
Standard | IS 456:2000 / IS 2502:1963
Generated At | 2026-07-17 16:34:47

## General Notes
GENERAL NOTES — ENGINEERING ASSUMPTIONS
1. All dimensions are in mm unless otherwise stated.
2. Development length = 40d (IS 456:2000, Fe415, M25).
3. Stirrup hook allowance = 2 x 10d (135-degree hook).
4. Clear cover = 40 mm (IS 456:2000 Table 16).
5. Steel density = 7850 kg/m³.
6. Cut length = clear span + 2 x development length (main bars).
7. Stirrup cut length = 2(W-2c) + 2(D-2c) + 2x10d.
8. Y = High Yield Deformed bars (Fe415).
9. This schedule is for engineering review and manual verification.
10. Phase V.B.1 — Production Output Completion (MODEL_VERSION 6.6.0).

## Beam Summary
BEAM SUMMARY
Beam ID | Span (m) | Width (m) | Depth (m) | Total Bars | Steel Weight (kg) | Y8 (kg) | Y10 (kg) | Y12 (kg) | Y16 (kg) | Y20 (kg) | Y25 (kg) | Y32 (kg)
B1 | 8.775 | 0.4 | 0.75 | 7 | 439.181 | 0 | 0 | 0 | 285.663 | 153.518 | 0 | 0
B10 | 8.775 | 0.7 | 1.2 | 4 | 346.791 | 0 | 0 | 34.571 | 158.702 | 153.518 | 0 | 0
B11 | 8.775 | 0.4 | 0.75 | 2 | 268.425 | 0 | 0 | 0 | 0 | 102.345 | 166.08 | 0
B12 | 8.775 | 0.7 | 0.75 | 7 | 563.891 | 14.86 | 0 | 0 | 95.221 | 204.69 | 249.12 | 0
B13 | 8.775 | 0.4 | 0.75 | 2 | 126.961 | 0 | 0 | 0 | 126.961 | 0 | 0 | 0
B14 | 8.775 | 0.4 | 0.75 | 5 | 458.613 | 0 | 0 | 0 | 253.923 | 204.69 | 0 | 0
B15A | 8.775 | 0.15 | 0.6 | 4 | 197.022 | 31.196 | 0 | 0 | 63.481 | 102.345 | 0 | 0
B16 | 8.775 | 0.2 | 0.75 | 6 | 302.033 | 60.419 | 0 | 0 | 190.442 | 51.173 | 0 | 0
B17 | 8.775 | 0.2 | 0.6 | 7 | 300.524 | 83.526 | 0 | 0 | 63.481 | 153.518 | 0 | 0
B18 | 8.775 | 0.6 | 0.75 | 5 | 560.958 | 0 | 0 | 0 | 253.923 | 307.036 | 0 | 0
B19 | 8.775 | 0.6 | 0.75 | 5 | 434.833 | 59.132 | 0 | 0 | 222.182 | 153.518 | 0 | 0
B19A | 8.775 | 0.2 | 0.75 | 9 | 332.012 | 151.047 | 0 | 34.571 | 95.221 | 51.173 | 0 | 0
B2 | 8.775 | 0.4 | 0.75 | 5 | 458.867 | 0 | 0 | 0 | 190.442 | 102.345 | 166.08 | 0
B20 | 8.775 | 0.6 | 0.75 | 4 | 433.997 | 0 | 0 | 0 | 126.961 | 307.036 | 0 | 0
B21 | 8.775 | 0.6 | 0.75 | 5 | 433.997 | 0 | 0 | 0 | 126.961 | 307.036 | 0 | 0
B25 | 8.775 | 0.4 | 0.75 | 7 | 458.613 | 0 | 0 | 0 | 253.923 | 204.69 | 0 | 0
B25A | 8.775 | 0.2 | 0.75 | 5 | 257.485 | 0 | 0 | 0 | 206.312 | 51.173 | 0 | 0
B26 | 8.775 | 0.4 | 0.75 | 6 | 340.398 | 0 | 0 | 0 | 238.053 | 102.345 | 0 | 0
B27 | 8.775 | 0.4 | 0.75 | 6 | 363.392 | 0 | 0 | 0 | 158.702 | 204.69 | 0 | 0
B28 | 8.775 | 0.2 | 0.75 | 4 | 155.161 | 40.508 | 0 | 0 | 63.481 | 51.173 | 0 | 0
B29 | 8.775 | 0.2 | 0.6 | 3 | 132.915 | 50.002 | 0 | 0 | 31.74 | 51.173 | 0 | 0
B29A | 8.775 | 0.2 | 0.6 | 2 | 49.026 | 0 | 0 | 17.286 | 31.74 | 0 | 0 | 0
B3 | 8.775 | 0.75 | 0.75 | 8 | 805.631 | 0 | 59.033 | 0 | 190.442 | 307.036 | 249.12 | 0
B30 | 8.775 | 0.3 | 0.75 | 1 | 76.759 | 0 | 0 | 0 | 0 | 76.759 | 0 | 0
B30A | 8.775 | 0.2 | 0.6 | 1 | 31.74 | 0 | 0 | 0 | 31.74 | 0 | 0 | 0
B31 | 8.775 | 0.3 | 0.75 | 1 | 76.759 | 0 | 0 | 0 | 0 | 76.759 | 0 | 0
B32 | 8.775 | 0.3 | 1.3 | 2 | 106.479 | 29.72 | 0 | 0 | 0 | 76.759 | 0 | 0
B33 | 8.775 | 0.3 | 1.3 | 1 | 76.759 | 0 | 0 | 0 | 0 | 76.759 | 0 | 0
B34 | 8.775 | 0.3 | 1.3 | 1 | 76.759 | 0 | 0 | 0 | 0 | 76.759 | 0 | 0
B35 | 8.775 | 0.2 | 0.6 | 3 | 114.653 | 0 | 0 | 0 | 63.481 | 51.173 | 0 | 0
B36 | 8.775 | 0.2 | 0.6 | 1 | 31.74 | 0 | 0 | 0 | 31.74 | 0 | 0 | 0
B37 | 8.775 | 0.2 | 0.6 | 3 | 108.604 | 57.432 | 0 | 0 | 0 | 51.173 | 0 | 0
B38 | 8.775 | 0.2 | 0.75 | 5 | 506.626 | 40.508 | 0 | 0 | 63.481 | 153.518 | 249.12 | 0
B39 | 8.775 | 0.6 | 0.75 | 4 | 504.602 | 0 | 0 | 0 | 95.221 | 409.381 | 0 | 0
B4 | 8.775 | 0.2 | 0.75 | 3 | 299.911 | 0 | 0 | 0 | 95.221 | 204.69 | 0 | 0
B40 | 8.775 | 0.6 | 0.75 | 5 | 907.62 | 0 | 0 | 0 | 0 | 409.381 | 498.239 | 0
B41 | 8.775 | 0.4 | 0.75 | 6 | 608.192 | 0 | 59.033 | 0 | 63.481 | 153.518 | 332.16 | 0
B42 | 8.775 | 0.2 | 0.75 | 5 | 278.948 | 30.209 | 0 | 0 | 95.221 | 153.518 | 0 | 0
B43 | 8.775 | 0.75 | 0.75 | 1 | 249.12 | 0 | 0 | 0 | 0 | 0 | 249.12 | 0
B44 | 8.775 | 0.4 | 1.5 | 4 | 430.943 | 0 | 0 | 0 | 47.611 | 51.173 | 332.16 | 0
B45 | 8.775 | 0.4 | 0.75 | 11 | 895.349 | 0 | 0 | 207.429 | 380.884 | 307.036 | 0 | 0
B46 | 8.775 | 0.4 | 0.75 | 6 | 406.692 | 0 | 23.613 | 0 | 63.481 | 153.518 | 166.08 | 0
B47 | 8.775 | 0.7 | 1.5 | 6 | 611.879 | 0 | 0 | 103.714 | 47.611 | 460.554 | 0 | 0
B48 | 8.775 | 0.2 | 0.75 | 3 | 93.69 | 30.209 | 0 | 0 | 63.481 | 0 | 0 | 0
B49 | 8.775 | 0.3 | 0.75 | 4 | 205.136 | 0 | 0 | 17.286 | 111.091 | 76.759 | 0 | 0
B5 | 8.775 | 0.2 | 0.75 | 3 | 332.033 | 0 | 0 | 0 | 31.74 | 51.173 | 249.12 | 0
B50 | 8.775 | 0.3 | 0.75 | 3 | 196.39 | 0 | 0 | 17.286 | 0 | 179.104 | 0 | 0
B51 | 8.775 | 0.3 | 0.75 | 3 | 141.655 | 0 | 0 | 17.286 | 47.611 | 76.759 | 0 | 0
B52 | 8.775 | 0.3 | 0.65 | 4 | 235.461 | 0 | 0 | 0 | 158.702 | 76.759 | 0 | 0
B53 | 8.775 | 0.4 | 0.75 | 4 | 303.615 | 74.308 | 0 | 0 | 126.961 | 102.345 | 0 | 0
B54 | 8.775 | 0.2 | 0.75 | 7 | 332.586 | 81.016 | 0 | 34.571 | 63.481 | 153.518 | 0 | 0
B55 | 8.775 | 0.4 | 0.75 | 5 | 280.479 | 0 | 0 | 0 | 126.961 | 153.518 | 0 | 0
B56 | 8.775 | 0.4 | 0.75 | 3 | 216.999 | 0 | 0 | 0 | 63.481 | 153.518 | 0 | 0
B57 | 8.775 | 0.4 | 0.75 | 2 | 165.826 | 0 | 0 | 0 | 63.481 | 102.345 | 0 | 0
B58 | 8.775 | 0.4 | 0.75 | 3 | 177.633 | 0 | 11.807 | 0 | 63.481 | 102.345 | 0 | 0
B59 | 8.775 | 0.4 | 0.75 | 4 | 279.978 | 0 | 11.807 | 0 | 63.481 | 204.69 | 0 | 0
B6 | 8.775 | 0.4 | 0.75 | 3 | 200.397 | 0 | 0 | 34.571 | 63.481 | 102.345 | 0 | 0
B60 | 8.775 | 0.4 | 0.75 | 5 | 405.088 | 0 | 0 | 34.571 | 63.481 | 307.036 | 0 | 0
B7 | 8.775 | 0.4 | 0.75 | 5 | 327.359 | 0 | 0 | 34.571 | 190.442 | 102.345 | 0 | 0
B8 | 8.775 | 0.75 | 0.75 | 2 | 158.702 | 0 | 0 | 0 | 158.702 | 0 | 0 | 0
B9 | 8.775 | 0.75 | 0.75 | 4 | 607.328 | 0 | 0 | 0 | 0 | 358.208 | 249.12 | 0
PROJECT TOTAL |  |  |  | 61 | 19281.214 | 834.091 | 165.294 | 587.715 | 5967.184 | 8571.413 | 3155.516 | 0

## Bar Bending Schedule
BAR BENDING SCHEDULE
SI No | Frame | Description | Dia (mm) | Spacing (m) | No. of Bars | Dvlp. L (m) | Cut Length (m) | Total Length (m) | Y8 (kg) | Y10 (kg) | Y12 (kg) | Y16 (kg) | Y20 (kg) | Y25 (kg) | Y32 (kg) | Total (kg)
1 | TF | B1 | 1 | 8.775 | 400 | 0.75 | [9 empty] | 439.1809
| TF | Top bars | 20 |  | 4 | 1.6 | 10.375 | 41.5 |  |  |  |  | 102.345 |  |  | 102.345
| TF | Top bars - Extra | 16 |  | 4 | 1.28 | 10.055 | 40.22 |  |  |  | 63.481 |  |  |  | 63.481
| TF | Top bars - Extra | 16 |  | 4 | 1.28 | 10.055 | 40.22 |  |  |  | 63.481 |  |  |  | 63.481
| TF | Top bars - Extra | 16 |  | 4 | 1.28 | 10.055 | 40.22 |  |  |  | 63.481 |  |  |  | 63.481
| TF | Top bars - Extra | 16 |  | 4 | 1.28 | 10.055 | 40.22 |  |  |  | 63.481 |  |  |  | 63.481
| TF | Bottom bars | 20 |  | 2 | 1.6 | 10.375 | 20.75 |  |  |  |  | 51.173 |  |  | 51.173
| TF | Bottom bars - Extra | 16 |  | 2 | 1.28 | 10.055 | 20.11 |  |  |  | 31.74 |  |  |  | 31.74
2 | TF | B10 | 1 | 8.775 | 700 | 1.2 | [9 empty] | 346.791
| TF | Top bars | 20 |  | 6 | 1.6 | 10.375 | 62.25 |  |  |  |  | 153.518 |  |  | 153.518
| TF | Top bars - Extra | 16 |  | 4 | 1.28 | 10.055 | 40.22 |  |  |  | 63.481 |  |  |  | 63.481
| TF | Bottom bars | 16 |  | 6 | 1.28 | 10.055 | 60.33 |  |  |  | 95.221 |  |  |  | 95.221
| TF | Spacer bars | 12 |  | 4 | 0.96 | 9.735 | 38.94 |  |  | 34.571 |  |  |  |  | 34.571
3 | TF | B11 | 1 | 8.775 | 400 | 0.75 | [9 empty] | 268.425
| TF | Top bars | 25 |  | 4 | 2 | 10.775 | 43.1 | [5 empty] | 166.08 |  | 166.08
| TF | Top bars - Extra | 20 |  | 4 | 1.6 | 10.375 | 41.5 |  |  |  |  | 102.345 |  |  | 102.345
4 | TF | B12 | 1 | 8.775 | 700 | 0.75 | [9 empty] | 563.8912
| TF | Top bars | 25 |  | 6 | 2 | 10.775 | 64.65 | [5 empty] | 249.12 |  | 249.12
| TF | Top bars - Extra | 16 |  | 4 | 1.28 | 10.055 | 40.22 |  |  |  | 63.481 |  |  |  | 63.481
| TF | Top bars - Extra | 20 |  | 4 | 1.6 | 10.375 | 41.5 |  |  |  |  | 102.345 |  |  | 102.345
| TF | Bottom bars | 8 |  | 4 | 0.64 | 9.415 | 37.66 | 14.86 | [6 empty] | 14.86
| TF | Bottom bars - Extra | 20 |  | 2 | 1.6 | 10.375 | 20.75 |  |  |  |  | 51.173 |  |  | 51.173
| TF | Bottom bars - Extra | 20 |  | 2 | 1.6 | 10.375 | 20.75 |  |  |  |  | 51.173 |  |  | 51.173
| TF | Bottom bars - Extra | 16 |  | 2 | 1.28 | 10.055 | 20.11 |  |  |  | 31.74 |  |  |  | 31.74
5 | TF | B13 | 1 | 8.775 | 400 | 0.75 | [9 empty] | 126.9614
| TF | Top bars | 16 |  | 4 | 1.28 | 10.055 | 40.22 |  |  |  | 63.481 |  |  |  | 63.481
| TF | Top bars - Extra | 16 |  | 4 | 1.28 | 10.055 | 40.22 |  |  |  | 63.481 |  |  |  | 63.481
6 | TF | B14 | 1 | 8.775 | 400 | 0.75 | [9 empty] | 458.6132
| TF | Top bars | 20 |  | 4 | 1.6 | 10.375 | 41.5 |  |  |  |  | 102.345 |  |  | 102.345
| TF | Top bars - Extra | 16 |  | 4 | 1.28 | 10.055 | 40.22 |  |  |  | 63.481 |  |  |  | 63.481
| TF | Top bars - Extra | 20 |  | 4 | 1.6 | 10.375 | 41.5 |  |  |  |  | 102.345 |  |  | 102.345
| TF | Bottom bars | 16 |  | 6 | 1.28 | 10.055 | 60.33 |  |  |  | 95.221 |  |  |  | 95.221
| TF | Bottom bars - Extra | 16 |  | 6 | 1.28 | 10.055 | 60.33 |  |  |  | 95.221 |  |  |  | 95.221
7 | TF | B15A | 1 | 8.775 | 150 | 0.6 | [9 empty] | 197.0217
| TF | Top bars | 20 |  | 4 | 1.6 | 10.375 | 41.5 |  |  |  |  | 102.345 |  |  | 102.345
| TF | Top bars - Extra | 16 |  | 2 | 1.28 | 10.055 | 20.11 |  |  |  | 31.74 |  |  |  | 31.74
| TF | Top bars - Extra | 16 |  | 2 | 1.28 | 10.055 | 20.11 |  |  |  | 31.74 |  |  |  | 31.74
| TF | Stirrups (Mid.) | 8 | 0.15 | 59 | 0.16 | 1.34 | 79.06 | 31.196 | [6 empty] | 31.196
8 | TF | B16 | 1 | 8.775 | 200 | 0.75 | [9 empty] | 302.0334
| TF | Top bars | 20 |  | 2 | 1.6 | 10.375 | 20.75 |  |  |  |  | 51.173 |  |  | 51.173
| TF | Top bars - Extra | 16 |  | 2 | 1.28 | 10.055 | 20.11 |  |  |  | 31.74 |  |  |  | 31.74
| TF | Top bars - Extra | 16 |  | 2 | 1.28 | 10.055 | 20.11 |  |  |  | 31.74 |  |  |  | 31.74
| TF | Top bars - Extra | 16 |  | 2 | 1.28 | 10.055 | 20.11 |  |  |  | 31.74 |  |  |  | 31.74
| TF | Bottom bars | 16 |  | 6 | 1.28 | 10.055 | 60.33 |  |  |  | 95.221 |  |  |  | 95.221
| TF | Stirrups (Mid.) | 8 | 0.1 | 88 | 0.16 | 1.74 | 153.12 | 60.419 | [6 empty] | 60.419
9 | TF | B17 | 1 | 8.775 | 200 | 0.6 | [9 empty] | 300.5241
| TF | Top bars | 20 |  | 2 | 1.6 | 10.375 | 20.75 |  |  |  |  | 51.173 |  |  | 51.173
| TF | Top bars - Extra | 20 |  | 2 | 1.6 | 10.375 | 20.75 |  |  |  |  | 51.173 |  |  | 51.173
| TF | Bottom bars | 20 |  | 2 | 1.6 | 10.375 | 20.75 |  |  |  |  | 51.173 |  |  | 51.173
| TF | Bottom bars - Extra | 16 |  | 2 | 1.28 | 10.055 | 20.11 |  |  |  | 31.74 |  |  |  | 31.74
| TF | Bottom bars - Extra | 16 |  | 2 | 1.28 | 10.055 | 20.11 |  |  |  | 31.74 |  |  |  | 31.74
| TF | Stirrups (Mid.) | 8 | 0.1 | 88 | 0.16 | 1.44 | 126.72 | 50.002 | [6 empty] | 50.002
| TF | Stirrups (Mid.) | 8 | 0.15 | 59 | 0.16 | 1.44 | 84.96 | 33.524 | [6 empty] | 33.524
10 | TF | B18 | 1 | 8.775 | 600 | 0.75 | [9 empty] | 560.9584
| TF | Top bars | 20 |  | 6 | 1.6 | 10.375 | 62.25 |  |  |  |  | 153.518 |  |  | 153.518
| TF | Top bars - Extra | 16 |  | 6 | 1.28 | 10.055 | 60.33 |  |  |  | 95.221 |  |  |  | 95.221
| TF | Top bars - Extra | 20 |  | 6 | 1.6 | 10.375 | 62.25 |  |  |  |  | 153.518 |  |  | 153.518
| TF | Top bars - Extra | 16 |  | 4 | 1.28 | 10.055 | 40.22 |  |  |  | 63.481 |  |  |  | 63.481
| TF | Bottom bars | 16 |  | 6 | 1.28 | 10.055 | 60.33 |  |  |  | 95.221 |  |  |  | 95.221
11 | TF | B19 | 1 | 8.775 | 600 | 0.75 | [9 empty] | 434.8326
| TF | Top bars | 20 |  | 6 | 1.6 | 10.375 | 62.25 |  |  |  |  | 153.518 |  |  | 153.518
| TF | Top bars - Extra | 16 |  | 6 | 1.28 | 10.055 | 60.33 |  |  |  | 95.221 |  |  |  | 95.221
| TF | Top bars - Extra | 16 |  | 6 | 1.28 | 10.055 | 60.33 |  |  |  | 95.221 |  |  |  | 95.221
| TF | Bottom bars | 16 |  | 2 | 1.28 | 10.055 | 20.11 |  |  |  | 31.74 |  |  |  | 31.74
| TF | Stirrups (Mid.) | 8 | 0.15 | 59 | 0.16 | 2.54 | 149.86 | 59.132 | [6 empty] | 59.132
12 | TF | B19A | 1 | 8.775 | 200 | 0.75 | [9 empty] | 332.0119
| TF | Top bars | 20 |  | 2 | 1.6 | 10.375 | 20.75 |  |  |  |  | 51.173 |  |  | 51.173
| TF | Top bars - Extra | 16 |  | 2 | 1.28 | 10.055 | 20.11 |  |  |  | 31.74 |  |  |  | 31.74
| TF | Bottom bars | 16 |  | 2 | 1.28 | 10.055 | 20.11 |  |  |  | 31.74 |  |  |  | 31.74
| TF | Bottom bars - Extra | 16 |  | 2 | 1.28 | 10.055 | 20.11 |  |  |  | 31.74 |  |  |  | 31.74
| TF | Stirrups (Mid.) | 8 | 0.1 | 88 | 0.16 | 1.74 | 153.12 | 60.419 | [6 empty] | 60.419
| TF | Stirrups (Mid.) | 8 | 0.2 | 44 | 0.16 | 1.74 | 76.56 | 30.209 | [6 empty] | 30.209
| TF | Stirrups (Mid.) | 8 | 0.1 | 88 | 0.16 | 1.74 | 153.12 | 60.419 | [6 empty] | 60.419
| TF | Spacer bars | 12 |  | 2 | 0.96 | 9.735 | 19.47 |  |  | 17.286 |  |  |  |  | 17.286
| TF | Spacer bars | 12 |  | 2 | 0.96 | 9.735 | 19.47 |  |  | 17.286 |  |  |  |  | 17.286
13 | TF | B2 | 1 | 8.775 | 400 | 0.75 | [9 empty] | 458.8671
| TF | Top bars | 25 |  | 4 | 2 | 10.775 | 43.1 | [5 empty] | 166.08 |  | 166.08
| TF | Top bars - Extra | 16 |  | 4 | 1.28 | 10.055 | 40.22 |  |  |  | 63.481 |  |  |  | 63.481
| TF | Top bars - Extra | 20 |  | 4 | 1.6 | 10.375 | 41.5 |  |  |  |  | 102.345 |  |  | 102.345
| TF | Top bars - Extra | 16 |  | 4 | 1.28 | 10.055 | 40.22 |  |  |  | 63.481 |  |  |  | 63.481
| TF | Bottom bars | 16 |  | 4 | 1.28 | 10.055 | 40.22 |  |  |  | 63.481 |  |  |  | 63.481
14 | TF | B20 | 1 | 8.775 | 600 | 0.75 | [9 empty] | 433.9971
| TF | Top bars | 20 |  | 6 | 1.6 | 10.375 | 62.25 |  |  |  |  | 153.518 |  |  | 153.518
| TF | Top bars - Extra | 20 |  | 6 | 1.6 | 10.375 | 62.25 |  |  |  |  | 153.518 |  |  | 153.518
| TF | Top bars - Extra | 16 |  | 6 | 1.28 | 10.055 | 60.33 |  |  |  | 95.221 |  |  |  | 95.221
| TF | Top bars - Extra | 16 |  | 2 | 1.28 | 10.055 | 20.11 |  |  |  | 31.74 |  |  |  | 31.74
15 | TF | B21 | 1 | 8.775 | 600 | 0.75 | [9 empty] | 433.9971
| TF | Top bars | 20 |  | 6 | 1.6 | 10.375 | 62.25 |  |  |  |  | 153.518 |  |  | 153.518
| TF | Top bars - Extra | 20 |  | 6 | 1.6 | 10.375 | 62.25 |  |  |  |  | 153.518 |  |  | 153.518
| TF | Bottom bars | 16 |  | 3 | 1.28 | 10.055 | 30.165 |  |  |  | 47.611 |  |  |  | 47.611
| TF | Bottom bars - Extra | 16 |  | 2 | 1.28 | 10.055 | 20.11 |  |  |  | 31.74 |  |  |  | 31.74
| TF | Bottom bars - Extra | 16 |  | 3 | 1.28 | 10.055 | 30.165 |  |  |  | 47.611 |  |  |  | 47.611
16 | TF | B25 | 1 | 8.775 | 400 | 0.75 | [9 empty] | 458.6132
| TF | Top bars | 20 |  | 4 | 1.6 | 10.375 | 41.5 |  |  |  |  | 102.345 |  |  | 102.345
| TF | Top bars - Extra | 16 |  | 4 | 1.28 | 10.055 | 40.22 |  |  |  | 63.481 |  |  |  | 63.481
| TF | Top bars - Extra | 16 |  | 4 | 1.28 | 10.055 | 40.22 |  |  |  | 63.481 |  |  |  | 63.481
| TF | Top bars - Extra | 20 |  | 4 | 1.6 | 10.375 | 41.5 |  |  |  |  | 102.345 |  |  | 102.345
| TF | Bottom bars | 16 |  | 3 | 1.28 | 10.055 | 30.165 |  |  |  | 47.611 |  |  |  | 47.611
| TF | Bottom bars - Extra | 16 |  | 3 | 1.28 | 10.055 | 30.165 |  |  |  | 47.611 |  |  |  | 47.611
| TF | Bottom bars - Extra | 16 |  | 2 | 1.28 | 10.055 | 20.11 |  |  |  | 31.74 |  |  |  | 31.74
17 | TF | B25A | 1 | 8.775 | 200 | 0.75 | [9 empty] | 257.4848
| TF | Top bars | 16 |  | 6 | 1.28 | 10.055 | 60.33 |  |  |  | 95.221 |  |  |  | 95.221
| TF | Top bars - Extra | 20 |  | 2 | 1.6 | 10.375 | 20.75 |  |  |  |  | 51.173 |  |  | 51.173
| TF | Bottom bars | 16 |  | 3 | 1.28 | 10.055 | 30.165 |  |  |  | 47.611 |  |  |  | 47.611
| TF | Bottom bars - Extra | 16 |  | 2 | 1.28 | 10.055 | 20.11 |  |  |  | 31.74 |  |  |  | 31.74
| TF | Bottom bars - Extra | 16 |  | 2 | 1.28 | 10.055 | 20.11 |  |  |  | 31.74 |  |  |  | 31.74
18 | TF | B26 | 1 | 8.775 | 400 | 0.75 | [9 empty] | 340.3978
| TF | Top bars | 20 |  | 4 | 1.6 | 10.375 | 41.5 |  |  |  |  | 102.345 |  |  | 102.345
| TF | Top bars - Extra | 16 |  | 4 | 1.28 | 10.055 | 40.22 |  |  |  | 63.481 |  |  |  | 63.481
| TF | Top bars - Extra | 16 |  | 4 | 1.28 | 10.055 | 40.22 |  |  |  | 63.481 |  |  |  | 63.481
| TF | Bottom bars | 16 |  | 3 | 1.28 | 10.055 | 30.165 |  |  |  | 47.611 |  |  |  | 47.611
| TF | Bottom bars - Extra | 16 |  | 2 | 1.28 | 10.055 | 20.11 |  |  |  | 31.74 |  |  |  | 31.74
| TF | Bottom bars - Extra | 16 |  | 2 | 1.28 | 10.055 | 20.11 |  |  |  | 31.74 |  |  |  | 31.74
19 | TF | B27 | 1 | 8.775 | 400 | 0.75 | [9 empty] | 363.3922
| TF | Top bars | 20 |  | 4 | 1.6 | 10.375 | 41.5 |  |  |  |  | 102.345 |  |  | 102.345
| TF | Top bars - Extra | 20 |  | 2 | 1.6 | 10.375 | 20.75 |  |  |  |  | 51.173 |  |  | 51.173
| TF | Top bars - Extra | 16 |  | 4 | 1.28 | 10.055 | 40.22 |  |  |  | 63.481 |  |  |  | 63.481
| TF | Top bars - Extra | 16 |  | 4 | 1.28 | 10.055 | 40.22 |  |  |  | 63.481 |  |  |  | 63.481
| TF | Top bars - Extra | 16 |  | 2 | 1.28 | 10.055 | 20.11 |  |  |  | 31.74 |  |  |  | 31.74
| TF | Bottom bars | 20 |  | 2 | 1.6 | 10.375 | 20.75 |  |  |  |  | 51.173 |  |  | 51.173
20 | TF | B28 | 1 | 8.775 | 200 | 0.75 | [9 empty] | 155.1613
| TF | Top bars | 16 |  | 2 | 1.28 | 10.055 | 20.11 |  |  |  | 31.74 |  |  |  | 31.74
| TF | Top bars - Extra | 16 |  | 2 | 1.28 | 10.055 | 20.11 |  |  |  | 31.74 |  |  |  | 31.74
| TF | Bottom bars | 20 |  | 2 | 1.6 | 10.375 | 20.75 |  |  |  |  | 51.173 |  |  | 51.173
| TF | Stirrups (Mid.) | 8 | 0.15 | 59 | 0.16 | 1.74 | 102.66 | 40.508 | [6 empty] | 40.508
21 | TF | B29 | 1 | 8.775 | 200 | 0.6 | [9 empty] | 132.9146
| TF | Top bars | 20 |  | 2 | 1.6 | 10.375 | 20.75 |  |  |  |  | 51.173 |  |  | 51.173
| TF | Top bars - Extra | 16 |  | 2 | 1.28 | 10.055 | 20.11 |  |  |  | 31.74 |  |  |  | 31.74
| TF | Stirrups (Mid.) | 8 | 0.1 | 88 | 0.16 | 1.44 | 126.72 | 50.002 | [6 empty] | 50.002
22 | TF | B29A | 1 | 8.775 | 200 | 0.6 | [9 empty] | 49.0261
| TF | Top bars | 16 |  | 2 | 1.28 | 10.055 | 20.11 |  |  |  | 31.74 |  |  |  | 31.74
| TF | Spacer bars | 12 |  | 2 | 0.96 | 9.735 | 19.47 |  |  | 17.286 |  |  |  |  | 17.286
23 | TF | B3 | 1 | 8.775 | 750 | 0.75 | [9 empty] | 805.6309
| TF | Top bars | 25 |  | 6 | 2 | 10.775 | 64.65 | [5 empty] | 249.12 |  | 249.12
| TF | Top bars - Extra | 16 |  | 6 | 1.28 | 10.055 | 60.33 |  |  |  | 95.221 |  |  |  | 95.221
| TF | Top bars - Extra | 20 |  | 6 | 1.6 | 10.375 | 62.25 |  |  |  |  | 153.518 |  |  | 153.518
| TF | Top bars - Extra | 16 |  | 2 | 1.28 | 10.055 | 20.11 |  |  |  | 31.74 |  |  |  | 31.74
| TF | Top bars - Extra | 20 |  | 4 | 1.6 | 10.375 | 41.5 |  |  |  |  | 102.345 |  |  | 102.345
| TF | Bottom bars | 10 |  | 10 | 0.8 | 9.575 | 95.75 |  | 59.033 | [5 empty] | 59.033
| TF | Bottom bars - Extra | 16 |  | 4 | 1.28 | 10.055 | 40.22 |  |  |  | 63.481 |  |  |  | 63.481
| TF | Bottom bars - Extra | 20 |  | 2 | 1.6 | 10.375 | 20.75 |  |  |  |  | 51.173 |  |  | 51.173
24 | TF | B30 | 1 | 8.775 | 300 | 0.75 | [9 empty] | 76.7589
| TF | Top bars | 20 |  | 3 | 1.6 | 10.375 | 31.125 |  |  |  |  | 76.759 |  |  | 76.759
25 | TF | B30A | 1 | 8.775 | 200 | 0.6 | [9 empty] | 31.7403
| TF | Top bars | 16 |  | 2 | 1.28 | 10.055 | 20.11 |  |  |  | 31.74 |  |  |  | 31.74
26 | TF | B31 | 1 | 8.775 | 300 | 0.75 | [9 empty] | 76.7589
| TF | Top bars | 20 |  | 3 | 1.6 | 10.375 | 31.125 |  |  |  |  | 76.759 |  |  | 76.759
27 | TF | B32 | 1 | 8.775 | 300 | 1.3 | [9 empty] | 106.479
| TF | Top bars | 8 |  | 8 | 0.64 | 9.415 | 75.32 | 29.72 | [6 empty] | 29.72
| TF | Top bars - Extra | 20 |  | 3 | 1.6 | 10.375 | 31.125 |  |  |  |  | 76.759 |  |  | 76.759
28 | TF | B33 | 1 | 8.775 | 300 | 1.3 | [9 empty] | 76.7589
| TF | Top bars | 20 |  | 3 | 1.6 | 10.375 | 31.125 |  |  |  |  | 76.759 |  |  | 76.759
29 | TF | B34 | 1 | 8.775 | 300 | 1.3 | [9 empty] | 76.7589
| TF | Top bars | 20 |  | 3 | 1.6 | 10.375 | 31.125 |  |  |  |  | 76.759 |  |  | 76.759
30 | TF | B35 | 1 | 8.775 | 200 | 0.6 | [9 empty] | 114.6533
| TF | Top bars | 20 |  | 2 | 1.6 | 10.375 | 20.75 |  |  |  |  | 51.173 |  |  | 51.173
| TF | Top bars - Extra | 16 |  | 2 | 1.28 | 10.055 | 20.11 |  |  |  | 31.74 |  |  |  | 31.74
| TF | Top bars - Extra | 16 |  | 2 | 1.28 | 10.055 | 20.11 |  |  |  | 31.74 |  |  |  | 31.74
31 | TF | B36 | 1 | 8.775 | 200 | 0.6 | [9 empty] | 31.7403
| TF | Top bars | 16 |  | 2 | 1.28 | 10.055 | 20.11 |  |  |  | 31.74 |  |  |  | 31.74
32 | TF | B37 | 1 | 8.775 | 200 | 0.6 | [9 empty] | 108.6043
| TF | Top bars | 20 |  | 2 | 1.6 | 10.375 | 20.75 |  |  |  |  | 51.173 |  |  | 51.173
| TF | Stirrups (Mid.) | 8 | 0.1 | 88 | 0.16 | 1.44 | 126.72 | 50.002 | [6 empty] | 50.002
| TF | Spacer bars | 8 |  | 2 | 0.64 | 9.415 | 18.83 | 7.43 | [6 empty] | 7.43
33 | TF | B38 | 1 | 8.775 | 200 | 0.75 | [9 empty] | 506.6262
| TF | Top bars | 16 |  | 2 | 1.28 | 10.055 | 20.11 |  |  |  | 31.74 |  |  |  | 31.74
| TF | Top bars - Extra | 16 |  | 2 | 1.28 | 10.055 | 20.11 |  |  |  | 31.74 |  |  |  | 31.74
| TF | Bottom bars | 25 |  | 6 | 2 | 10.775 | 64.65 | [5 empty] | 249.12 |  | 249.12
| TF | Bottom bars - Extra | 20 |  | 6 | 1.6 | 10.375 | 62.25 |  |  |  |  | 153.518 |  |  | 153.518
| TF | Stirrups (Mid.) | 8 | 0.15 | 59 | 0.16 | 1.74 | 102.66 | 40.508 | [6 empty] | 40.508
34 | TF | B39 | 1 | 8.775 | 600 | 0.75 | [9 empty] | 504.602
| TF | Top bars | 20 |  | 6 | 1.6 | 10.375 | 62.25 |  |  |  |  | 153.518 |  |  | 153.518
| TF | Top bars - Extra | 20 |  | 4 | 1.6 | 10.375 | 41.5 |  |  |  |  | 102.345 |  |  | 102.345
| TF | Top bars - Extra | 20 |  | 6 | 1.6 | 10.375 | 62.25 |  |  |  |  | 153.518 |  |  | 153.518
| TF | Bottom bars | 16 |  | 6 | 1.28 | 10.055 | 60.33 |  |  |  | 95.221 |  |  |  | 95.221
35 | TF | B4 | 1 | 8.775 | 200 | 0.75 | [9 empty] | 299.9115
| TF | Top bars | 20 |  | 2 | 1.6 | 10.375 | 20.75 |  |  |  |  | 51.173 |  |  | 51.173
| TF | Bottom bars | 20 |  | 6 | 1.6 | 10.375 | 62.25 |  |  |  |  | 153.518 |  |  | 153.518
| TF | Bottom bars - Extra | 16 |  | 6 | 1.28 | 10.055 | 60.33 |  |  |  | 95.221 |  |  |  | 95.221
36 | TF | B40 | 1 | 8.775 | 600 | 0.75 | [9 empty] | 907.6204
| TF | Top bars | 20 |  | 6 | 1.6 | 10.375 | 62.25 |  |  |  |  | 153.518 |  |  | 153.518
| TF | Top bars - Extra | 20 |  | 4 | 1.6 | 10.375 | 41.5 |  |  |  |  | 102.345 |  |  | 102.345
| TF | Top bars - Extra | 20 |  | 6 | 1.6 | 10.375 | 62.25 |  |  |  |  | 153.518 |  |  | 153.518
| TF | Bottom bars | 25 |  | 6 | 2 | 10.775 | 64.65 | [5 empty] | 249.12 |  | 249.12
| TF | Bottom bars - Extra | 25 |  | 6 | 2 | 10.775 | 64.65 | [5 empty] | 249.12 |  | 249.12
37 | TF | B41 | 1 | 8.775 | 400 | 0.75 | [9 empty] | 608.1916
| TF | Top bars | 20 |  | 4 | 1.6 | 10.375 | 41.5 |  |  |  |  | 102.345 |  |  | 102.345
| TF | Top bars - Extra | 16 |  | 4 | 1.28 | 10.055 | 40.22 |  |  |  | 63.481 |  |  |  | 63.481
| TF | Top bars - Extra | 20 |  | 2 | 1.6 | 10.375 | 20.75 |  |  |  |  | 51.173 |  |  | 51.173
| TF | Bottom bars | 10 |  | 10 | 0.8 | 9.575 | 95.75 |  | 59.033 | [5 empty] | 59.033
| TF | Bottom bars - Extra | 25 |  | 4 | 2 | 10.775 | 43.1 | [5 empty] | 166.08 |  | 166.08
| TF | Bottom bars - Extra | 25 |  | 4 | 2 | 10.775 | 43.1 | [5 empty] | 166.08 |  | 166.08
38 | TF | B42 | 1 | 8.775 | 200 | 0.75 | [9 empty] | 278.9482
| TF | Top bars | 20 |  | 2 | 1.6 | 10.375 | 20.75 |  |  |  |  | 51.173 |  |  | 51.173
| TF | Top bars - Extra | 16 |  | 2 | 1.28 | 10.055 | 20.11 |  |  |  | 31.74 |  |  |  | 31.74
| TF | Bottom bars | 20 |  | 4 | 1.6 | 10.375 | 41.5 |  |  |  |  | 102.345 |  |  | 102.345
| TF | Bottom bars - Extra | 16 |  | 4 | 1.28 | 10.055 | 40.22 |  |  |  | 63.481 |  |  |  | 63.481
| TF | Stirrups (Mid.) | 8 | 0.2 | 44 | 0.16 | 1.74 | 76.56 | 30.209 | [6 empty] | 30.209
39 | TF | B43 | 1 | 8.775 | 750 | 0.75 | [9 empty] | 249.1197
| TF | Top bars | 25 |  | 6 | 2 | 10.775 | 64.65 | [5 empty] | 249.12 |  | 249.12
40 | TF | B44 | 1 | 8.775 | 400 | 1.5 | [9 empty] | 430.9427
| TF | Top bars | 25 |  | 4 | 2 | 10.775 | 43.1 | [5 empty] | 166.08 |  | 166.08
| TF | Top bars - Extra | 25 |  | 4 | 2 | 10.775 | 43.1 | [5 empty] | 166.08 |  | 166.08
| TF | Bottom bars | 16 |  | 3 | 1.28 | 10.055 | 30.165 |  |  |  | 47.611 |  |  |  | 47.611
| TF | Bottom bars - Extra | 20 |  | 2 | 1.6 | 10.375 | 20.75 |  |  |  |  | 51.173 |  |  | 51.173
41 | TF | B45 | 1 | 8.775 | 400 | 0.75 | [9 empty] | 895.3487
| TF | Top bars | 16 |  | 4 | 1.28 | 10.055 | 40.22 |  |  |  | 63.481 |  |  |  | 63.481
| TF | Top bars - Extra | 16 |  | 4 | 1.28 | 10.055 | 40.22 |  |  |  | 63.481 |  |  |  | 63.481
| TF | Top bars - Extra | 16 |  | 4 | 1.28 | 10.055 | 40.22 |  |  |  | 63.481 |  |  |  | 63.481
| TF | Bottom bars | 12 |  | 8 | 0.96 | 9.735 | 77.88 |  |  | 69.143 |  |  |  |  | 69.143
| TF | Bottom bars - Extra | 16 |  | 6 | 1.28 | 10.055 | 60.33 |  |  |  | 95.221 |  |  |  | 95.221
| TF | Bottom bars - Extra | 20 |  | 6 | 1.6 | 10.375 | 62.25 |  |  |  |  | 153.518 |  |  | 153.518
| TF | Bottom bars - Extra | 16 |  | 6 | 1.28 | 10.055 | 60.33 |  |  |  | 95.221 |  |  |  | 95.221
| TF | Bottom bars - Extra | 20 |  | 6 | 1.6 | 10.375 | 62.25 |  |  |  |  | 153.518 |  |  | 153.518
| TF | Spacer bars | 12 |  | 4 | 0.96 | 9.735 | 38.94 |  |  | 34.571 |  |  |  |  | 34.571
| TF | Spacer bars | 12 |  | 6 | 0.96 | 9.735 | 58.41 |  |  | 51.857 |  |  |  |  | 51.857
| TF | Spacer bars | 12 |  | 6 | 0.96 | 9.735 | 58.41 |  |  | 51.857 |  |  |  |  | 51.857
42 | TF | B46 | 1 | 8.775 | 400 | 0.75 | [9 empty] | 406.6917
| TF | Top bars | 20 |  | 4 | 1.6 | 10.375 | 41.5 |  |  |  |  | 102.345 |  |  | 102.345
| TF | Top bars - Extra | 16 |  | 4 | 1.28 | 10.055 | 40.22 |  |  |  | 63.481 |  |  |  | 63.481
| TF | Top bars - Extra | 20 |  | 2 | 1.6 | 10.375 | 20.75 |  |  |  |  | 51.173 |  |  | 51.173
| TF | Bottom bars | 25 |  | 2 | 2 | 10.775 | 21.55 | [5 empty] | 83.04 |  | 83.04
| TF | Bottom bars - Extra | 25 |  | 2 | 2 | 10.775 | 21.55 | [5 empty] | 83.04 |  | 83.04
| TF | Spacer bars | 10 |  | 4 | 0.8 | 9.575 | 38.3 |  | 23.613 | [5 empty] | 23.613
43 | TF | B47 | 1 | 8.775 | 700 | 1.5 | [9 empty] | 611.8785
| TF | Top bars | 12 |  | 8 | 0.96 | 9.735 | 77.88 |  |  | 69.143 |  |  |  |  | 69.143
| TF | Top bars - Extra | 20 |  | 6 | 1.6 | 10.375 | 62.25 |  |  |  |  | 153.518 |  |  | 153.518
| TF | Top bars - Extra | 20 |  | 6 | 1.6 | 10.375 | 62.25 |  |  |  |  | 153.518 |  |  | 153.518
| TF | Top bars - Extra | 20 |  | 6 | 1.6 | 10.375 | 62.25 |  |  |  |  | 153.518 |  |  | 153.518
| TF | Bottom bars | 16 |  | 3 | 1.28 | 10.055 | 30.165 |  |  |  | 47.611 |  |  |  | 47.611
| TF | Spacer bars | 12 |  | 4 | 0.96 | 9.735 | 38.94 |  |  | 34.571 |  |  |  |  | 34.571
44 | TF | B48 | 1 | 8.775 | 200 | 0.75 | [9 empty] | 93.69
| TF | Top bars | 16 |  | 2 | 1.28 | 10.055 | 20.11 |  |  |  | 31.74 |  |  |  | 31.74
| TF | Top bars - Extra | 16 |  | 2 | 1.28 | 10.055 | 20.11 |  |  |  | 31.74 |  |  |  | 31.74
| TF | Stirrups (Mid.) | 8 | 0.2 | 44 | 0.16 | 1.74 | 76.56 | 30.209 | [6 empty] | 30.209
45 | TF | B49 | 1 | 8.775 | 300 | 0.75 | [9 empty] | 205.1359
| TF | Top bars | 20 |  | 3 | 1.6 | 10.375 | 31.125 |  |  |  |  | 76.759 |  |  | 76.759
| TF | Top bars - Extra | 16 |  | 3 | 1.28 | 10.055 | 30.165 |  |  |  | 47.611 |  |  |  | 47.611
| TF | Bottom bars | 16 |  | 4 | 1.28 | 10.055 | 40.22 |  |  |  | 63.481 |  |  |  | 63.481
| TF | Spacer bars | 12 |  | 2 | 0.96 | 9.735 | 19.47 |  |  | 17.286 |  |  |  |  | 17.286
46 | TF | B5 | 1 | 8.775 | 200 | 0.75 | [9 empty] | 332.0327
| TF | Top bars | 20 |  | 2 | 1.6 | 10.375 | 20.75 |  |  |  |  | 51.173 |  |  | 51.173
| TF | Top bars - Extra | 16 |  | 2 | 1.28 | 10.055 | 20.11 |  |  |  | 31.74 |  |  |  | 31.74
| TF | Bottom bars | 25 |  | 6 | 2 | 10.775 | 64.65 | [5 empty] | 249.12 |  | 249.12
47 | TF | B50 | 1 | 8.775 | 300 | 0.75 | [9 empty] | 196.3899
| TF | Top bars | 20 |  | 3 | 1.6 | 10.375 | 31.125 |  |  |  |  | 76.759 |  |  | 76.759
| TF | Bottom bars | 20 |  | 4 | 1.6 | 10.375 | 41.5 |  |  |  |  | 102.345 |  |  | 102.345
| TF | Spacer bars | 12 |  | 2 | 0.96 | 9.735 | 19.47 |  |  | 17.286 |  |  |  |  | 17.286
48 | TF | B51 | 1 | 8.775 | 300 | 0.75 | [9 empty] | 141.6552
| TF | Top bars | 20 |  | 3 | 1.6 | 10.375 | 31.125 |  |  |  |  | 76.759 |  |  | 76.759
| TF | Top bars - Extra | 16 |  | 3 | 1.28 | 10.055 | 30.165 |  |  |  | 47.611 |  |  |  | 47.611
| TF | Spacer bars | 12 |  | 2 | 0.96 | 9.735 | 19.47 |  |  | 17.286 |  |  |  |  | 17.286
49 | TF | B52 | 1 | 8.775 | 300 | 0.65 | [9 empty] | 235.4606
| TF | Top bars | 20 |  | 3 | 1.6 | 10.375 | 31.125 |  |  |  |  | 76.759 |  |  | 76.759
| TF | Top bars - Extra | 16 |  | 3 | 1.28 | 10.055 | 30.165 |  |  |  | 47.611 |  |  |  | 47.611
| TF | Top bars - Extra | 16 |  | 3 | 1.28 | 10.055 | 30.165 |  |  |  | 47.611 |  |  |  | 47.611
| TF | Bottom bars | 16 |  | 4 | 1.28 | 10.055 | 40.22 |  |  |  | 63.481 |  |  |  | 63.481
50 | TF | B53 | 1 | 8.775 | 400 | 0.75 | [9 empty] | 303.6147
| TF | Top bars | 20 |  | 4 | 1.6 | 10.375 | 41.5 |  |  |  |  | 102.345 |  |  | 102.345
| TF | Top bars - Extra | 16 |  | 4 | 1.28 | 10.055 | 40.22 |  |  |  | 63.481 |  |  |  | 63.481
| TF | Bottom bars | 16 |  | 4 | 1.28 | 10.055 | 40.22 |  |  |  | 63.481 |  |  |  | 63.481
| TF | Stirrups (Mid.) | 8 | 0.1 | 88 | 0.16 | 2.14 | 188.32 | 74.308 | [6 empty] | 74.308
51 | TF | B54 | 1 | 8.775 | 200 | 0.75 | [9 empty] | 332.586
| TF | Top bars | 20 |  | 6 | 1.6 | 10.375 | 62.25 |  |  |  |  | 153.518 |  |  | 153.518
| TF | Top bars - Extra | 16 |  | 2 | 1.28 | 10.055 | 20.11 |  |  |  | 31.74 |  |  |  | 31.74
| TF | Top bars - Extra | 16 |  | 2 | 1.28 | 10.055 | 20.11 |  |  |  | 31.74 |  |  |  | 31.74
| TF | Stirrups (Mid.) | 8 | 0.15 | 59 | 0.16 | 1.74 | 102.66 | 40.508 | [6 empty] | 40.508
| TF | Stirrups (Mid.) | 8 | 0.15 | 59 | 0.16 | 1.74 | 102.66 | 40.508 | [6 empty] | 40.508
| TF | Spacer bars | 12 |  | 2 | 0.96 | 9.735 | 19.47 |  |  | 17.286 |  |  |  |  | 17.286
| TF | Spacer bars | 12 |  | 2 | 0.96 | 9.735 | 19.47 |  |  | 17.286 |  |  |  |  | 17.286
52 | TF | B55 | 1 | 8.775 | 400 | 0.75 | [9 empty] | 280.4792
| TF | Top bars | 20 |  | 4 | 1.6 | 10.375 | 41.5 |  |  |  |  | 102.345 |  |  | 102.345
| TF | Top bars - Extra | 16 |  | 4 | 1.28 | 10.055 | 40.22 |  |  |  | 63.481 |  |  |  | 63.481
| TF | Top bars - Extra | 20 |  | 2 | 1.6 | 10.375 | 20.75 |  |  |  |  | 51.173 |  |  | 51.173
| TF | Bottom bars | 16 |  | 2 | 1.28 | 10.055 | 20.11 |  |  |  | 31.74 |  |  |  | 31.74
| TF | Bottom bars - Extra | 16 |  | 2 | 1.28 | 10.055 | 20.11 |  |  |  | 31.74 |  |  |  | 31.74
53 | TF | B56 | 1 | 8.775 | 400 | 0.75 | [9 empty] | 216.9985
| TF | Top bars | 20 |  | 4 | 1.6 | 10.375 | 41.5 |  |  |  |  | 102.345 |  |  | 102.345
| TF | Top bars - Extra | 16 |  | 4 | 1.28 | 10.055 | 40.22 |  |  |  | 63.481 |  |  |  | 63.481
| TF | Top bars - Extra | 20 |  | 2 | 1.6 | 10.375 | 20.75 |  |  |  |  | 51.173 |  |  | 51.173
54 | TF | B57 | 1 | 8.775 | 400 | 0.75 | [9 empty] | 165.8259
| TF | Top bars | 20 |  | 4 | 1.6 | 10.375 | 41.5 |  |  |  |  | 102.345 |  |  | 102.345
| TF | Top bars - Extra | 16 |  | 4 | 1.28 | 10.055 | 40.22 |  |  |  | 63.481 |  |  |  | 63.481
55 | TF | B58 | 1 | 8.775 | 400 | 0.75 | [9 empty] | 177.6326
| TF | Top bars | 20 |  | 4 | 1.6 | 10.375 | 41.5 |  |  |  |  | 102.345 |  |  | 102.345
| TF | Top bars - Extra | 16 |  | 4 | 1.28 | 10.055 | 40.22 |  |  |  | 63.481 |  |  |  | 63.481
| TF | Bottom bars | 10 |  | 2 | 0.8 | 9.575 | 19.15 |  | 11.807 | [5 empty] | 11.807
56 | TF | B59 | 1 | 8.775 | 400 | 0.75 | [9 empty] | 279.9778
| TF | Top bars | 20 |  | 4 | 1.6 | 10.375 | 41.5 |  |  |  |  | 102.345 |  |  | 102.345
| TF | Top bars - Extra | 16 |  | 4 | 1.28 | 10.055 | 40.22 |  |  |  | 63.481 |  |  |  | 63.481
| TF | Top bars - Extra | 20 |  | 4 | 1.6 | 10.375 | 41.5 |  |  |  |  | 102.345 |  |  | 102.345
| TF | Bottom bars | 10 |  | 2 | 0.8 | 9.575 | 19.15 |  | 11.807 | [5 empty] | 11.807
57 | TF | B6 | 1 | 8.775 | 400 | 0.75 | [9 empty] | 200.3974
| TF | Top bars | 20 |  | 4 | 1.6 | 10.375 | 41.5 |  |  |  |  | 102.345 |  |  | 102.345
| TF | Top bars - Extra | 16 |  | 4 | 1.28 | 10.055 | 40.22 |  |  |  | 63.481 |  |  |  | 63.481
| TF | Bottom bars | 12 |  | 4 | 0.96 | 9.735 | 38.94 |  |  | 34.571 |  |  |  |  | 34.571
58 | TF | B60 | 1 | 8.775 | 400 | 0.75 | [9 empty] | 405.0879
| TF | Top bars | 20 |  | 4 | 1.6 | 10.375 | 41.5 |  |  |  |  | 102.345 |  |  | 102.345
| TF | Top bars - Extra | 16 |  | 4 | 1.28 | 10.055 | 40.22 |  |  |  | 63.481 |  |  |  | 63.481
| TF | Top bars - Extra | 20 |  | 4 | 1.6 | 10.375 | 41.5 |  |  |  |  | 102.345 |  |  | 102.345
| TF | Top bars - Extra | 20 |  | 4 | 1.6 | 10.375 | 41.5 |  |  |  |  | 102.345 |  |  | 102.345
| TF | Spacer bars | 12 |  | 4 | 0.96 | 9.735 | 38.94 |  |  | 34.571 |  |  |  |  | 34.571
59 | TF | B7 | 1 | 8.775 | 400 | 0.75 | [9 empty] | 327.3588
| TF | Top bars | 20 |  | 4 | 1.6 | 10.375 | 41.5 |  |  |  |  | 102.345 |  |  | 102.345
| TF | Top bars - Extra | 16 |  | 4 | 1.28 | 10.055 | 40.22 |  |  |  | 63.481 |  |  |  | 63.481
| TF | Top bars - Extra | 16 |  | 4 | 1.28 | 10.055 | 40.22 |  |  |  | 63.481 |  |  |  | 63.481
| TF | Bottom bars | 16 |  | 4 | 1.28 | 10.055 | 40.22 |  |  |  | 63.481 |  |  |  | 63.481
| TF | Spacer bars | 12 |  | 4 | 0.96 | 9.735 | 38.94 |  |  | 34.571 |  |  |  |  | 34.571
60 | TF | B8 | 1 | 8.775 | 750 | 0.75 | [9 empty] | 158.7017
| TF | Top bars | 16 |  | 6 | 1.28 | 10.055 | 60.33 |  |  |  | 95.221 |  |  |  | 95.221
| TF | Bottom bars | 16 |  | 4 | 1.28 | 10.055 | 40.22 |  |  |  | 63.481 |  |  |  | 63.481
61 | TF | B9 | 1 | 8.775 | 750 | 0.75 | [9 empty] | 607.328
| TF | Top bars | 25 |  | 6 | 2 | 10.775 | 64.65 | [5 empty] | 249.12 |  | 249.12
| TF | Top bars - Extra | 20 |  | 6 | 1.6 | 10.375 | 62.25 |  |  |  |  | 153.518 |  |  | 153.518
| TF | Top bars - Extra | 20 |  | 4 | 1.6 | 10.375 | 41.5 |  |  |  |  | 102.345 |  |  | 102.345
| TF | Bottom bars | 20 |  | 4 | 1.6 | 10.375 | 41.5 |  |  |  |  | 102.345 |  |  | 102.345
DIAMETER TOTALS
Diameter (mm) | Total Weight (kg)
Y8 | 834.092
Y10 | 165.293
Y12 | 587.714
Y16 | 5967.189
Y20 | 8571.419
Y25 | 3155.52
Y32 | 0
TOTAL | 19281.227

## Steel Summary
STEEL WEIGHT SUMMARY — PER BEAM
Beam ID | Y8 (kg) | Y10 (kg) | Y12 (kg) | Y16 (kg) | Y20 (kg) | Y25 (kg) | Y32 (kg) | Total (kg)
B1 | 0 | 0 | 0 | 285.663 | 153.518 | 0 | 0 | 439.181
B10 | 0 | 0 | 34.571 | 158.702 | 153.518 | 0 | 0 | 346.791
B11 | 0 | 0 | 0 | 0 | 102.345 | 166.08 | 0 | 268.425
B12 | 14.86 | 0 | 0 | 95.221 | 204.69 | 249.12 | 0 | 563.891
B13 | 0 | 0 | 0 | 126.961 | 0 | 0 | 0 | 126.961
B14 | 0 | 0 | 0 | 253.923 | 204.69 | 0 | 0 | 458.613
B15A | 31.196 | 0 | 0 | 63.481 | 102.345 | 0 | 0 | 197.022
B16 | 60.419 | 0 | 0 | 190.442 | 51.173 | 0 | 0 | 302.033
B17 | 83.526 | 0 | 0 | 63.481 | 153.518 | 0 | 0 | 300.524
B18 | 0 | 0 | 0 | 253.923 | 307.036 | 0 | 0 | 560.958
B19 | 59.132 | 0 | 0 | 222.182 | 153.518 | 0 | 0 | 434.833
B19A | 151.047 | 0 | 34.571 | 95.221 | 51.173 | 0 | 0 | 332.012
B2 | 0 | 0 | 0 | 190.442 | 102.345 | 166.08 | 0 | 458.867
B20 | 0 | 0 | 0 | 126.961 | 307.036 | 0 | 0 | 433.997
B21 | 0 | 0 | 0 | 126.961 | 307.036 | 0 | 0 | 433.997
B25 | 0 | 0 | 0 | 253.923 | 204.69 | 0 | 0 | 458.613
B25A | 0 | 0 | 0 | 206.312 | 51.173 | 0 | 0 | 257.485
B26 | 0 | 0 | 0 | 238.053 | 102.345 | 0 | 0 | 340.398
B27 | 0 | 0 | 0 | 158.702 | 204.69 | 0 | 0 | 363.392
B28 | 40.508 | 0 | 0 | 63.481 | 51.173 | 0 | 0 | 155.161
B29 | 50.002 | 0 | 0 | 31.74 | 51.173 | 0 | 0 | 132.915
B29A | 0 | 0 | 17.286 | 31.74 | 0 | 0 | 0 | 49.026
B3 | 0 | 59.033 | 0 | 190.442 | 307.036 | 249.12 | 0 | 805.631
B30 | 0 | 0 | 0 | 0 | 76.759 | 0 | 0 | 76.759
B30A | 0 | 0 | 0 | 31.74 | 0 | 0 | 0 | 31.74
B31 | 0 | 0 | 0 | 0 | 76.759 | 0 | 0 | 76.759
B32 | 29.72 | 0 | 0 | 0 | 76.759 | 0 | 0 | 106.479
B33 | 0 | 0 | 0 | 0 | 76.759 | 0 | 0 | 76.759
B34 | 0 | 0 | 0 | 0 | 76.759 | 0 | 0 | 76.759
B35 | 0 | 0 | 0 | 63.481 | 51.173 | 0 | 0 | 114.653
B36 | 0 | 0 | 0 | 31.74 | 0 | 0 | 0 | 31.74
B37 | 57.432 | 0 | 0 | 0 | 51.173 | 0 | 0 | 108.604
B38 | 40.508 | 0 | 0 | 63.481 | 153.518 | 249.12 | 0 | 506.626
B39 | 0 | 0 | 0 | 95.221 | 409.381 | 0 | 0 | 504.602
B4 | 0 | 0 | 0 | 95.221 | 204.69 | 0 | 0 | 299.911
B40 | 0 | 0 | 0 | 0 | 409.381 | 498.239 | 0 | 907.62
B41 | 0 | 59.033 | 0 | 63.481 | 153.518 | 332.16 | 0 | 608.192
B42 | 30.209 | 0 | 0 | 95.221 | 153.518 | 0 | 0 | 278.948
B43 | 0 | 0 | 0 | 0 | 0 | 249.12 | 0 | 249.12
B44 | 0 | 0 | 0 | 47.611 | 51.173 | 332.16 | 0 | 430.943
B45 | 0 | 0 | 207.429 | 380.884 | 307.036 | 0 | 0 | 895.349
B46 | 0 | 23.613 | 0 | 63.481 | 153.518 | 166.08 | 0 | 406.692
B47 | 0 | 0 | 103.714 | 47.611 | 460.554 | 0 | 0 | 611.879
B48 | 30.209 | 0 | 0 | 63.481 | 0 | 0 | 0 | 93.69
B49 | 0 | 0 | 17.286 | 111.091 | 76.759 | 0 | 0 | 205.136
B5 | 0 | 0 | 0 | 31.74 | 51.173 | 249.12 | 0 | 332.033
B50 | 0 | 0 | 17.286 | 0 | 179.104 | 0 | 0 | 196.39
B51 | 0 | 0 | 17.286 | 47.611 | 76.759 | 0 | 0 | 141.655
B52 | 0 | 0 | 0 | 158.702 | 76.759 | 0 | 0 | 235.461
B53 | 74.308 | 0 | 0 | 126.961 | 102.345 | 0 | 0 | 303.615
B54 | 81.016 | 0 | 34.571 | 63.481 | 153.518 | 0 | 0 | 332.586
B55 | 0 | 0 | 0 | 126.961 | 153.518 | 0 | 0 | 280.479
B56 | 0 | 0 | 0 | 63.481 | 153.518 | 0 | 0 | 216.999
B57 | 0 | 0 | 0 | 63.481 | 102.345 | 0 | 0 | 165.826
B58 | 0 | 11.807 | 0 | 63.481 | 102.345 | 0 | 0 | 177.633
B59 | 0 | 11.807 | 0 | 63.481 | 204.69 | 0 | 0 | 279.978
B6 | 0 | 0 | 34.571 | 63.481 | 102.345 | 0 | 0 | 200.397
B60 | 0 | 0 | 34.571 | 63.481 | 307.036 | 0 | 0 | 405.088
B7 | 0 | 0 | 34.571 | 190.442 | 102.345 | 0 | 0 | 327.359
B8 | 0 | 0 | 0 | 158.702 | 0 | 0 | 0 | 158.702
B9 | 0 | 0 | 0 | 0 | 358.208 | 249.12 | 0 | 607.328
PROJECT TOTAL | 834.091 | 165.294 | 587.715 | 5967.184 | 8571.413 | 3155.516 | 0 | 19281.214

## Diameter Summary
STEEL SUMMARY — PER DIAMETER
Diameter (mm) | Total Bars | Total Length (mm) | Total Weight (kg) | Weight Fraction (%)
Y8 | 20 | 2113850 | 834.091 | 4.33
Y10 | 5 | 268100 | 165.294 | 0.86
Y12 | 18 | 661980 | 587.715 | 3.05
Y16 | 109 | 3780680 | 5967.184 | 30.95
Y20 | 87 | 3475625 | 8571.413 | 44.45
Y25 | 16 | 818900 | 3155.516 | 16.37
TOTAL | 255 |  | 19281.214 | 100

## Project Totals
FINAL ESTIMATION OUTPUT — PROJECT TOTALS
Item | Value | Unit
Total Beams | 61 | beams
Total Bars | 255 | bars
Total Steel Weight | 19281.214 | kg
Steel Density | 7850 | kg/m³
Development Length | GN table (Fe415, ~40d)
Cover | 40 | mm
Y8 — Weight | 834.091 | kg
Y10 — Weight | 165.294 | kg
Y12 — Weight | 587.715 | kg
Y16 — Weight | 5967.184 | kg
Y20 — Weight | 8571.413 | kg
Y25 — Weight | 3155.516 | kg