## Slabs
PROJECT - SOBHA GALERA
ACTIVITY - CLUBHOUSE SLABS
|  | Slab thickness | 0.15 | 0.2
Sl.No | Description | Unit
Terrace Floor
1
I | Concrete
| Slab | Cum | 62.0887
I | Shuttering
| Slab | sqm | 310.4435
Terrace Floor
S.No | DESCRIPTION | NOS | LENGTH / AREA | BREADTH / PERIMETER | THICKNESS | CONC. QTY | SHUTTERING QTY
1 | S1 | 1 | 3.65 | 1 | 0.2 | 0.73 | 3.65
2 | S2 | 1 | 6.835 | 1 | 0.2 | 1.367 | 6.835
3 | S3 | 1 | 1.11 | 1 | 0.2 | 0.222 | 1.11
4 | S4 | 1 | 4.875 | 1 | 0.2 | 0.975 | 4.875
5 | S5 | 1 | 1.71 | 1 | 0.2 | 0.342 | 1.71
6 | S6 | 1 | 18.372 | 1 | 0.2 | 3.6744 | 18.372
7 | S7 | 1 | 2.355 | 1 | 0.2 | 0.471 | 2.355
8 | S8 | 1 | 4.1132 | 1 | 0.2 | 0.82264 | 4.1132
9 | S9 | 1 | 0.522 | 1 | 0.2 | 0.1044 | 0.522
10 | S10 | 1 | 17.7 | 1 | 0.2 | 3.54 | 17.7
11 | S11 | 1 | 2.2688 | 1 | 0.2 | 0.45376 | 2.2688
12 | S12 | 1 | 12.64 | 1 | 0.2 | 2.528 | 12.64
13 | S13 | 1 | 3.919 | 1 | 0.2 | 0.7838 | 3.919
14 | S14 | 1 | 2.609 | 1 | 0.2 | 0.5218 | 2.609
15 | S15 | 1 | 7.74 | 1 | 0.2 | 1.548 | 7.74
16 | S16 | 1 | 18.0356 | 1 | 0.2 | 3.6071 | 18.0356
17 | S17 | 1 | 2.324 | 1 | 0.2 | 0.4648 | 2.324
18 | S18 | 1 | 1.2849 | 1 | 0.2 | 0.25698 | 1.2849
19 | S19 | 1 | 4.809 | 1 | 0.2 | 0.9618 | 4.809
20 | S20 | 1 | 16.709 | 1 | 0.2 | 3.3418 | 16.709
21 | S21 | 1 | 2.142 | 1 | 0.2 | 0.4284 | 2.142
22 | S22 | 1 | 19.86 | 1 | 0.2 | 3.972 | 19.86
23 | S23 | 1 | 11.11 | 1 | 0.2 | 2.222 | 11.11
24 | S24 | 1 | 3.228 | 1 | 0.2 | 0.6456 | 3.228
25 | S25 | 1 | 0.747 | 1 | 0.2 | 0.1494 | 0.747
26 | S26 | 1 | 0.622 | 1 | 0.2 | 0.1244 | 0.622
27 | S27 | 1 | 5.23 | 1 | 0.2 | 1.046 | 5.23
28 | S28 | 1 | 22.77 | 1 | 0.2 | 4.554 | 22.77
29 | S29 | 1 | 6.74 | 1 | 0.2 | 1.348 | 6.74
30 | S30 | 1 | 11.4 | 1 | 0.2 | 2.28 | 11.4
31 | S31 | 1 | 6.4 | 1 | 0.2 | 1.28 | 6.4
32 | S32 | 1 | 11.77 | 1 | 0.2 | 2.354 | 11.77
33 | S33 | 1 | 11.77 | 1 | 0.2 | 2.354 | 11.77
34 | S34 | 1 | 2.703 | 1 | 0.2 | 0.5406 | 2.703
35 | S35 | 1 | 10.2 | 1 | 0.2 | 2.04 | 10.2
36 | S36 | 1 | 9.68 | 1 | 0.2 | 1.936 | 9.68
37 | S37 | 1 | 5.46 | 1 | 0.2 | 1.092 | 5.46
38 | S38 | 1 | 4.34 | 1 | 0.2 | 0.868 | 4.34
39 | S39 | 1 | 3.8 | 1 | 0.2 | 0.76 | 3.8
40 | S40 | 1 | 2.71 | 1 | 0.2 | 0.542 | 2.71
41 | S41 | 1 | 10.6 | 1 | 0.2 | 2.12 | 10.6
42 | S42 | 1 | 13.58 | 1 | 0.2 | 2.716 | 13.58
TOTAL |  |  |  |  | 0.2 | 62.0887 | 310.4435

## Summary
DXF-only Slab Estimation - Per Floor Summary
Floor | Thickness (m) | Slabs | Tags Detected | Bound Inside | Estimation | Concrete (m3) | Shuttering (m2)
TERRACE FLOOR FRAMING PLAN | 0.2 | 38 | 38 | 33 | by tag | 49.46 | 247.27
TOTAL |  | 38 |  |  |  | 49.45 | 247.27
Review items: 5 (see Review sheet)

## Terrace
TERRACE FLOOR FRAMING PLAN
Tag | Bind Method | Formula | Length/Area (m) | Breadth (m) | Thickness (m) | Concrete (m3) | Shuttering (m2) | Poly Layer | Poly Area CAD (m2) | Tag X | Tag Y | Review | Notes
S1 | unbound | RECT |  |  | 0.2 |  |  |  |  | 86833.4 | 47013.8 | Yes | No quantities; Unbound tag
S2 | point_inside | AREA | 6.84 |  | 0.2 | 1.37 | 6.84 | Wall | 6.84 | 91811.1 | 49762.8
S3 | point_inside | AREA | 1.11 |  | 0.2 | 0.22 | 1.11 | Wall | 1.11 | 88007.5 | 46415.9
S4 | unbound | RECT |  |  | 0.2 |  |  |  |  | 90058 | 47979.9 | Yes | No quantities; Unbound tag
S5 | point_inside | AREA | 1.71 |  | 0.2 | 0.34 | 1.71 | Wall | 1.71 | 87510.2 | 43614.4
S6 | point_inside | RECT | 5.85 | 3.14 | 0.2 | 3.67 | 18.37 | Wall | 18.37 | 91408.7 | 44769.2
S7 | point_inside | AREA | 2.36 |  | 0.2 | 0.47 | 2.36 | Wall | 2.36 | 94200.4 | 46486.1
S8 | point_inside | AREA | 4.11 |  | 0.2 | 0.82 | 4.11 | Wall | 4.11 | 87521 | 40492.3
S9 | point_inside | AREA | 0.52 |  | 0.2 | 0.1 | 0.52 | Wall | 0.52 | 88757.5 | 40897.9
S10 | point_inside | RECT | 5.85 | 3.03 | 0.2 | 3.54 | 17.7 | Wall | 17.7 | 92418.4 | 42305.6
S11 | point_inside | AREA | 2.27 |  | 0.2 | 0.45 | 2.27 | Wall | 2.27 | 96068.7 | 42758.4
S12 | point_inside | AREA | 1.26 |  | 0.2 | 0.25 | 1.26 | Wall | 1.26 | 87286.6 | 37965.6
S13 | unbound | RECT |  |  | 0.2 |  |  |  |  | 89414.8 | 38958 | Yes | No quantities; Unbound tag
S14 | point_inside | AREA | 2.61 |  | 0.2 | 0.52 | 2.61 | Wall | 2.61 | 88337.6 | 35927.6
S15 | point_inside | AREA | 7.74 |  | 0.2 | 1.55 | 7.74 | Wall | 7.74 | 89540 | 36749.6
S16 | point_inside | RECT | 5.85 | 3.08 | 0.2 | 3.61 | 18.04 | Wall | 18.04 | 94508.9 | 38744.7
S17 | point_inside | AREA | 2.32 |  | 0.2 | 0.46 | 2.32 | Wall | 2.32 | 97056.1 | 40768.1
S18 | point_inside | AREA | 1.28 |  | 0.2 | 0.26 | 1.28 | Wall | 1.28 | 89175.3 | 32855.8
S19 | point_inside | AREA | 4.81 |  | 0.2 | 0.96 | 4.81 | Wall | 4.81 | 91548.5 | 33345.8
S20 | point_inside | RECT | 5.85 | 2.86 | 0.2 | 3.34 | 16.71 | Wall | 16.71 | 96247.4 | 35400.9
S21 | point_inside | AREA | 2.14 |  | 0.2 | 0.43 | 2.14 | Wall | 2.14 | 99170.6 | 36526.7
S22 | point_inside | AREA | 19.86 |  | 0.2 | 3.97 | 19.86 | Wall | 19.86 | 91895.1 | 31010.6
S23 | point_inside | RECT | 5.85 | 1.9 | 0.2 | 2.22 | 11.12 | Wall | 11.12 | 97744.1 | 32900.2
S25 | unbound | RECT |  |  | 0.2 |  |  |  |  | 84326.4 | 23170.4 | Yes | No quantities; Unbound tag
S26 | unbound | RECT |  |  | 0.2 |  |  |  |  | 84497.4 | 21738.5 | Yes | No quantities; Unbound tag
S27 | point_inside | AREA | 5.23 |  | 0.2 | 1.05 | 5.23 | Wall | 5.23 | 86287.4 | 23521.2
S28 | point_inside | AREA | 22.77 |  | 0.2 | 4.55 | 22.77 | Wall | 22.77 | 89230.7 | 26255.7
S29 | point_inside | RECT | 3.46 | 1.95 | 0.2 | 1.35 | 6.75 | Wall | 6.75 | 93986 | 28485.8
S30 | point_inside | RECT | 5.85 | 1.95 | 0.2 | 2.28 | 11.41 | Wall | 11.41 | 98011.7 | 30164.4
S31 | point_inside | RECT | 3 | 2.14 | 0.2 | 1.28 | 6.41 | Wall | 6.41 | 94605.2 | 25414
S32 | point_inside | RECT | 3.92 | 3 | 0.2 | 2.36 | 11.78 | Wall | 11.78 | 97347.2 | 27504.4
S34 | point_inside | AREA | 2.7 |  | 0.2 | 0.54 | 2.7 | Wall | 2.7 | 95878.6 | 23297.8
S35 | point_inside | RECT | 3.92 | 2.6 | 0.2 | 2.04 | 10.2 | Wall | 10.2 | 99233.2 | 24210.5
S37 | point_inside | AREA | 5.46 |  | 0.2 | 1.09 | 5.46 | Wall | 5.46 | 92638.4 | 20167.7
S38 | point_inside | AREA | 4.34 |  | 0.2 | 0.87 | 4.34 | Wall | 4.34 | 94180.9 | 20097.6
S39 | point_inside | AREA | 3.79 |  | 0.2 | 0.76 | 3.79 | Wall | 3.79 | 96221 | 21579.4
S40 | point_inside | AREA | 2.72 |  | 0.2 | 0.54 | 2.72 | Wall | 2.72 | 97074.4 | 19992.9
S41 | point_inside | RECT | 4.01 | 2.7 | 0.2 | 2.17 | 10.83 | Wall | 10.6 | 100669.7 | 21479.4
TOTAL | 38 slabs |  |  |  |  | 49.45 | 247.27

## Comparision
Description | Concret Quantity (Estimator) in cu m | Concrete Quantity (AI Model) | Difference | Shuttering Qty(Estimator) | Shuttering Qty(AI Model) | Difference
S1 | 0.73 | 0 | 0.73 | 3.65 | 0 | 3.65
S2 | 1.367 | 1.37 | -0.003 | 6.835 | 6.84 | -0.005
S3 | 0.222 | 0.22 | 0.002 | 1.11 | 1.11 | 0
S4 | 0.975 | 0 | 0.975 | 4.875 | 0 | 4.875
S5 | 0.342 | 0.34 | 0.002 | 1.71 | 1.71 | 0
S6 | 3.6744 | 3.67 | 0.0044 | 18.372 | 18.37 | 0.002
S7 | 0.471 | 0.47 | 0.001 | 2.355 | 2.36 | -0.005
S8 | 0.82264 | 0.82 | 0.002644 | 4.1132 | 4.11 | 0.00322
S9 | 0.1044 | 0.1 | 0.0044 | 0.522 | 0.52 | 0.002
S10 | 3.54 | 3.54 | 0 | 17.7 | 17.7 | 0
S11 | 0.45376 | 0.45 | 0.00376 | 2.2688 | 2.27 | -0.0012
S12 | 2.528 | 0.25 | 2.278 | 12.64 | 1.26 | 11.38
S13 | 0.7838 | 0 | 0.7838 | 3.919 | 0 | 3.919
S14 | 0.5218 | 0.52 | 0.0018 | 2.609 | 2.61 | -0.001
S15 | 1.548 | 1.55 | -0.002 | 7.74 | 7.74 | 0
S16 | 3.6071 | 3.61 | -0.00288 | 18.0356 | 18.04 | -0.0044
S17 | 0.4648 | 0.46 | 0.0048 | 2.324 | 2.32 | 0.004
S18 | 0.25698 | 0.26 | -0.00302 | 1.2849 | 1.28 | 0.0049
S19 | 0.9618 | 0.96 | 0.0018 | 4.809 | 4.81 | -0.001
S20 | 3.3418 | 3.34 | 0.0018 | 16.709 | 16.71 | -0.001
S21 | 0.4284 | 0.43 | -0.0016 | 2.142 | 2.14 | 0.002
S22 | 3.972 | 3.97 | 0.002 | 19.86 | 19.86 | 0
S23 | 2.222 | 2.22 | 0.002 | 11.11 | 11.12 | -0.01
S24 | 0.6456 | 0 | 0.6456 | 3.228 | 0 | 3.228
S25 | 0.1494 | 0 | 0.1494 | 0.747 | 0 | 0.747
S26 | 0.1244 | 0 | 0.1244 | 0.622 | 0 | 0.622
S27 | 1.046 | 1.05 | -0.004 | 5.23 | 5.23 | 0
S28 | 4.554 | 4.55 | 0.004 | 22.77 | 22.77 | 0
S29 | 1.348 | 1.35 | -0.002 | 6.74 | 6.75 | -0.01
S30 | 2.28 | 2.28 | 0 | 11.4 | 11.41 | -0.01
S31 | 1.28 | 1.28 | 0 | 6.4 | 6.41 | -0.01
S32 | 2.354 | 2.36 | -0.006 | 11.77 | 11.78 | -0.01
S33 | 2.354 | 0 | 2.354 | 11.77 | 0 | 11.77
S34 | 0.5406 | 0.54 | 0.0006 | 2.703 | 2.7 | 0.003
S35 | 2.04 | 2.04 | 0 | 10.2 | 10.2 | 0
S36 | 1.936 | 0 | 1.936 | 9.68 | 0 | 9.68
S37 | 1.092 | 1.09 | 0.002 | 5.46 | 5.46 | 0
S38 | 0.868 | 0.87 | -0.002 | 4.34 | 4.34 | 0
S39 | 0.76 | 0.76 | 0 | 3.8 | 3.79 | 0.01
S40 | 0.542 | 0.54 | 0.002 | 2.71 | 2.72 | -0.01
S41 | 2.12 | 2.17 | -0.05 | 10.6 | 10.83 | -0.23
S42 | 2.716 | 0 | 2.716 | 13.58 | 0 | 13.58
| 62.0887 | 49.45 | 12.6387 | 310.4435 | 247.27 | 63.1735

## Review
Slab line items flagged for manual review
Floor | Tag | Bind Method | Concrete (m3) | Review | Notes
TERRACE FLOOR FRAMING PLAN | S1 | unbound |  | Yes | No quantities; Unbound tag
TERRACE FLOOR FRAMING PLAN | S4 | unbound |  | Yes | No quantities; Unbound tag
TERRACE FLOOR FRAMING PLAN | S13 | unbound |  | Yes | No quantities; Unbound tag
TERRACE FLOOR FRAMING PLAN | S25 | unbound |  | Yes | No quantities; Unbound tag
TERRACE FLOOR FRAMING PLAN | S26 | unbound |  | Yes | No quantities; Unbound tag