## Beam
Project : |  | SOBHA INIZIO
SBA
Dwg referred
Concrete, Shuttering and Reinforcement Quantity Breakup :
ALL FLOORS
SI no |  | Description | No./Dia. | L/ Spcng (m) | B(m)/ No. | D/Dvlp L (m) | D (m) | Quantity | Shuttering (m²) | Shuttering Size wise Splitup |  |  |  | Cutting Length | Total Length | 8 | 10 | 12 | 16 | 20 | 25 | 32 | Steel in KG | Kg/Cum
[6 empty] | Reinf. | Conc/Shtr | Concrete (m³) |  | L = 0.3 | 0.3 < L <= 0.75 | 0.75 < L <= 1.2 | L > 1.2 |  |  | 0.39474 | 0.61679 | 0.88817 | 1.579 | 2.4671 | 3.8549 | 6.3159
|  | Details : | [8 empty] | PIN BAR LENGTH :
1 |  | Cover in (m) | 0.03 | [7 empty] | WIDTH OF BEAM | PIN BAR DIAMETER (M) | PIN BAR SPACING (M) | PIN BAR LENGTH (M)
2 |  | thickness of slab in (m) | 0.15 | 0.175 | [6 empty] | 0.1 | 20 | 1 | 0.14148
3 |  | Grade of concrete | M30 | [7 empty] | 0.15 | 20 | 1 | 0.21222
4 |  | Grade of Steel | Fe500D | [7 empty] | 0.2 | 20 | 1 | 0.28296
5 |  | Spacer bar | 25 | 1 | 0.06 | [5 empty] | 0.2 | 20 | 1 | 0.28296
[11 empty] | 0.3 | 20 | 1 | 0.42443
[11 empty] | 0.35 | 20 | 1 | 0.49517
Development Length & Anchorage |  |  | Fe500-D | [7 empty] | 0.4 | 20 | 1 | 0.56591
SI no |  | Dia (mm) | M20 | M25 | M30 | M35 | M40 & > |  |  |  | 0.45 | 20 | 1 | 0.63665
1 |  | 8 | 0.5 | 0.425 | 0.365 | 0.35 | 0.325 |  |  |  | 0.5 | 20 | 1 | 0.70739
2 |  | 10 | 0.625 | 0.55 | 0.455 | 0.45 | 0.4 |  |  |  | 0.6 | 20 | 1 | 0.84887
3 |  | 12 | 0.75 | 0.65 | 0.545 | 0.525 | 0.475 |  |  |  | 0.8 | 20 | 1 | 1.1318
4 |  | 16 | 1 | 0.85 | 0.725 | 0.7 | 0.625 |  |  |  | 1 | 20 | 1 | 1.4148
5 |  | 20 | 1.25 | 1.05 | 0.91 | 0.875 | 0.8 |  |  |  | 1.2 | 20 | 1 | 1.6977
6 |  | 25 | 1.55 | 1.35 | 1.135 | 1.1 | 1
7 |  | 32 | 2 | 1.7 | 1.45 | 1.4 | 1.25
ABSTRACT | [8 empty] | Reinforcement-in KG
|  |  | Concrete | Shuttering | 8 mm | 10mm | 12mm | 16mm | 20mm | 25mm | 32mm | TOTAL-MT | kg/cum | Grade of concrete | GAUGE PIECE | TIE ROD | PVC PIPE
WING 7
1 |  |  | #REF! | #REF! | #REF! | #REF! | #REF! | #REF! | #REF! | #REF! | #REF! | #REF! | #REF! | M30 | [10 empty] | 0 | 0 | 0
2 |  |  | 1.8128 | 8.2806 | 2.2257 | 6.9847 | 3.2537 | 1.8759 | 12.0987 | 10.7061 | 0 | 37.1449 | 20490.5476 | M25 | [12 empty] | #DIV/0!
3 |  |  | #REF! | #REF! | #REF! | #REF! | #REF! | #REF! | #REF! | #REF! | #REF! | #REF! | #REF! | M25
4 |  |  | #REF! | #REF! | #REF! | #REF! | #REF! | #REF! | #REF! | #REF! | #REF! | #REF! | #REF! | M25
5 |  |  | #REF! | #REF! | #REF! | #REF! | #REF! | #REF! | #REF! | #REF! | #REF! | #REF! | #REF! | M25
6 |  |  | #REF! | #REF! | #REF! | #REF! | #REF! | #REF! | #REF! | #REF! | #REF! | #REF! | #REF! | M25
7 |  |  | #REF! | #REF! | #REF! | #REF! | #REF! | #REF! | #REF! | #REF! | #REF! | #REF! | #REF! | M25
8 |  |  | #REF! | #REF! | #REF! | #REF! | #REF! | #REF! | #REF! | #REF! | #REF! | #REF! | #REF! | M25
|  |  | #REF! | #REF! | #REF! | #REF! | #REF! | #REF! | #REF! | #REF! | #REF! | #REF! | #REF! |  | 0 | 0 | 0
Concrete, Shuttering and Reinforcement Quantity Breakup :
INIZIO
SI no |  | Description | No./Dia. | L/ Spcng (m) | B(m)/ No. | D/Dvlp L (m) | D (m) | Quantity | Shuttering (m²) | Shuttering Size wise Splitup |  |  |  | Cutting Length | Total Length | 8 | 10 | 12 | 16 | 20 | 25 | 32 | Steel in KG | Kg/Cum
[6 empty] | Reinf. | Conc/Shtr | Concrete (m³) |  | L = 0.3 | 0.3 < L <= 0.75 | 0.75 < L <= 1.2 | L > 1.2 |  |  | 0.39474 | 0.61679 | 0.88817 | 1.579 | 2.4671 | 3.8549 | 6.3159
|  | Total - INIZIO- Basement floor - 01 to 03 | [5 empty] | 1.8128 | 8.2806 | 0 | 0 | 0 | 8.2806 | 3074.9373 | 29495.2704 | 2.2257 | 6.9847 | 3.2537 | 1.8759 | 12.0987 | 10.7061 | 0 | 37.1449 | 20490.5476
INIZIO- Basement floor - 01 to 03
1 | BF | B14 | 1 | 4.476 | 0.45 | 0.9 | 0.7 | 1.8128 | 8.2806 | 0 | 0 | 0 | 8.2806 | [10 empty] | 157.2827
| BF | Top bars | 20 |  | 4 | 1.05 | [7 empty] | 6.516 | 26.064 | 0 | 0 | 0 | 0 | 64.3036 | 0 | 0 | 64.3036
| BF | Top bars-extra | 16 |  | 2 | 0.85 | [7 empty] | 2.392 | 4.784 | 0 | 0 | 0 | 7.5538 | 0 | 0 | 0 | 7.5538
| BF | Top bars-extra | 16 |  | 2 | 0.85 | [7 empty] | 2.1 | 4.2 | 0 | 0 | 0 | 6.6317 | 0 | 0 | 0 | 6.6317
| BF | Bottom bars | 20 |  | 4 | 1.05 | [7 empty] | 6.516 | 26.064 | 0 | 0 | 0 | 0 | 64.3036 | 0 | 0 | 64.3036
| BF | Bottom bars -extra | 12 |  | 2 | 0.65 | [7 empty] | 5.92 | 11.84 | 0 | 0 | 10.5159 | 0 | 0 | 0 | 0 | 10.5159
| BF | Stirupps | 10 | 0.1 | 37 | [8 empty] | 2.66 | 98.42 | 0 | 60.7041 | 0 | 0 | 0 | 0 | 0 | 60.7041
| BF | Stirupps | 10 | 0.175 | 5 | [8 empty] | 2.66 | 13.3 | 0 | 8.2033 | 0 | 0 | 0 | 0 | 0 | 8.2033
| BF | C - Hook | 10 | 0.1 | 37 | [8 empty] | 2.08 | 76.96 | 0 | 47.4678 | 0 | 0 | 0 | 0 | 0 | 47.4678
| BF | C - Hook | 10 | 0.175 | 5 | [8 empty] | 2.08 | 10.4 | 0 | 6.4146 | 0 | 0 | 0 | 0 | 0 | 6.4146
| BF | Spacer bars | 25 | 1 | 6 | [8 empty] | 0.39 | 2.34 | 0 | 0 | 0 | 0 | 0 | 9.0205 | 0 | 9.0205
1 | BF | B15 | 1 | 6 | 0.45 | 0.9 | 0.7 | 2.43 | 11.1 | 0 | 0 | 0 | 11.1 | [10 empty] | 126.3491
| BF | Top bars | 20 |  | 4 | 1.05 | [7 empty] | 7.5 | 30 | 0 | 0 | 0 | 0 | 74.0143 | 0 | 0 | 74.0143
| BF | Top bars-extra | 16 |  | 2 | 0.85 | [7 empty] | 7.5 | 15 | 0 | 0 | 0 | 23.6846 | 0 | 0 | 0 | 23.6846
| BF | Bottom bars | 20 |  | 4 | 1.05 | [7 empty] | 7.5 | 30 | 0 | 0 | 0 | 0 | 74.0143 | 0 | 0 | 74.0143
| BF | Bottom bars -extra | 12 |  | 2 | 0.65 | [7 empty] | 7.5 | 15 | 0 | 0 | 13.3226 | 0 | 0 | 0 | 0 | 13.3226
| BF | Stirupps | 8 | 0.1 | 41 | [8 empty] | 2.62 | 107.42 | 42.4033 | 0 | 0 | 0 | 0 | 0 | 0 | 42.4033
| BF | Stirupps | 8 | 0.125 | 16 | [8 empty] | 2.62 | 41.92 | 16.5476 | 0 | 0 | 0 | 0 | 0 | 0 | 16.5476
| BF | C - Hook | 8 | 0.1 | 41 | [8 empty] | 2 | 82 | 32.3689 | 0 | 0 | 0 | 0 | 0 | 0 | 32.3689
| BF | C - Hook | 8 | 0.125 | 16 | [8 empty] | 2 | 32 | 12.6318 | 0 | 0 | 0 | 0 | 0 | 0 | 12.6318
| BF | Spacer bars | 25 | 1 | 12 | [8 empty] | 0.39 | 4.68 | 0 | 0 | 0 | 0 | 0 | 18.041 | 0 | 18.041
1 | BF | B16 | 1 | 4.414 | 0.45 | 0.9 | 0.7 | 1.7877 | 8.1659 | 0 | 0 | 0 | 8.1659 | [10 empty] | 138.1839
| BF | Top bars | 20 |  | 4 | 1.05 | [7 empty] | 5.404 | 21.616 | 0 | 0 | 0 | 0 | 53.3298 | 0 | 0 | 53.3298
| BF | Top bars-extra | 16 |  | 2 | 0.85 | [7 empty] | 5.356 | 10.712 | 0 | 0 | 0 | 16.9139 | 0 | 0 | 0 | 16.9139
| BF | Top bars-extra | 20 |  | 2 | 1.05 | [7 empty] | 5.404 | 10.808 | 0 | 0 | 0 | 0 | 26.6649 | 0 | 0 | 26.6649
| BF | Bottom bars | 20 |  | 4 | 1.05 | [7 empty] | 5.404 | 21.616 | 0 | 0 | 0 | 0 | 53.3298 | 0 | 0 | 53.3298
| BF | Bottom bars -extra | 12 |  | 2 | 0.65 | [7 empty] | 5.308 | 10.616 | 0 | 0 | 9.4288 | 0 | 0 | 0 | 0 | 9.4288
| GF | Stirupps | 10 | 0.1 | 45 | [8 empty] | 2.66 | 119.7 | 0 | 73.8293 | 0 | 0 | 0 | 0 | 0 | 73.8293
| BF | Spacer bars | 25 | 1 | 9 | [8 empty] | 0.39 | 3.51 | 0 | 0 | 0 | 0 | 0 | 13.5307 | 0 | 13.5307
1 | BF | B17 | 1 | 1.014 | 0.2 | 0.6 | 0.4 | 0.12168 | 1.014 | 0 | 0 | 1.014 | 0 | [10 empty] | 383.5939
| BF | Top bars | 20 |  | 2 | 1.05 | [7 empty] | 1.404 | 2.808 | 0 | 0 | 0 | 0 | 6.9277 | 0 | 0 | 6.9277
| BF | Top bars-extra | 25 |  | 2 | 1.35 | [7 empty] | 1.464 | 2.928 | 0 | 0 | 0 | 0 | 0 | 11.2872 | 0 | 11.2872
| BF | Bottom bars | 20 |  | 2 | 1.05 | [7 empty] | 1.404 | 2.808 | 0 | 0 | 0 | 0 | 6.9277 | 0 | 0 | 6.9277
| BF | Bottom bars -extra | 16 |  | 2 | 0.85 | [7 empty] | 1.356 | 2.712 | 0 | 0 | 0 | 4.2822 | 0 | 0 | 0 | 4.2822
| GF | Stirupps | 12 | 0.1 | 11 | [8 empty] | 1.6 | 17.6 | 0 | 0 | 15.6318 | 0 | 0 | 0 | 0 | 15.6318
| BF | Spacer bars | 25 | 1 | 3 | [8 empty] | 0.14 | 0.42 | 0 | 0 | 0 | 0 | 0 | 1.6191 | 0 | 1.6191
1 | BF | B18 | 1 | 4.568 | 0.45 | 0.6 | 0.4 | 1.2334 | 5.71 | 0 | 0 | 0 | 5.71 | [10 empty] | 217.7935
| BF | Top bars | 20 |  | 4 | 1.05 | [7 empty] | 5.858 | 23.432 | 0 | 0 | 0 | 0 | 57.8101 | 0 | 0 | 57.8101
| BF | Top bars-extra | 25 |  | 2 | 1.35 | [7 empty] | 3 | 6 | 0 | 0 | 0 | 0 | 0 | 23.1295 | 0 | 23.1295
| BF | Top bars-extra | 25 |  | 2 | 1.35 | [7 empty] | 1.55 | 3.1 | 0 | 0 | 0 | 0 | 0 | 11.9502 | 0 | 11.9502
| BF | Bottom bars | 20 |  | 4 | 1.05 | [7 empty] | 5.858 | 23.432 | 0 | 0 | 0 | 0 | 57.8101 | 0 | 0 | 57.8101
| BF | Bottom bars -extra | 16 |  | 4 | 0.85 | [7 empty] | 3.068 | 12.272 | 0 | 0 | 0 | 19.3771 | 0 | 0 | 0 | 19.3771
| BF | Stirupps | 10 | 0.1 | 31 | [8 empty] | 2.06 | 63.86 | 0 | 39.3879 | 0 | 0 | 0 | 0 | 0 | 39.3879
| BF | Stirupps | 10 | 0.15 | 10 | [8 empty] | 2.06 | 20.6 | 0 | 12.7058 | 0 | 0 | 0 | 0 | 0 | 12.7058
| BF | C - Hook | 10 | 0.1 | 31 | [8 empty] | 1.48 | 45.88 | 0 | 28.2981 | 0 | 0 | 0 | 0 | 0 | 28.2981
| BF | C - Hook | 10 | 0.15 | 10 | [8 empty] | 1.48 | 14.8 | 0 | 9.1284 | 0 | 0 | 0 | 0 | 0 | 9.1284
| BF | Spacer bars | 25 | 1 | 6 | [8 empty] | 0.39 | 2.34 | 0 | 0 | 0 | 0 | 0 | 9.0205 | 0 | 9.0205
1 | BF | B42A | 1 | 4.425 | 0.45 | 0.5 | 0.3 | 0.99562 | 4.6463 | 0 | 0 | 0 | 4.6463 | [10 empty] | 136.4628
| BF | Top bars | 16 |  | 4 | 0.85 | [7 empty] | 6.509 | 26.036 | 0 | 0 | 0 | 41.1101 | 0 | 0 | 0 | 41.1101
| BF | Bottom bars | 16 |  | 4 | 0.85 | [7 empty] | 6.509 | 26.036 | 0 | 0 | 0 | 41.1101 | 0 | 0 | 0 | 41.1101
| BF | Stirupps | 8 | 0.1 | 45 | [8 empty] | 1.82 | 81.9 | 32.3294 | 0 | 0 | 0 | 0 | 0 | 0 | 32.3294
| BF | C - Hook | 8 | 0.1 | 45 | [8 empty] | 1.2 | 54 | 21.3161 | 0 | 0 | 0 | 0 | 0 | 0 | 21.3161
1 | BF | B19 | 1 | 10.059 | 0.75 | 0.75 | 0.55 | 5.6582 | 18.6091 | 0 | 0 | 0 | 18.6091 | [10 empty] | 141.0806
| BF | Top bars | 20 |  | 7 | 1.05 | [7 empty] | 11.349 | 79.443 | 0 | 0 | 0 | 0 | 195.9972 | 0 | 0 | 195.9972
| BF | Top bars-extra | 16 |  | 4 | 0.85 | [7 empty] | 4.042 | 16.168 | 0 | 0 | 0 | 25.5288 | 0 | 0 | 0 | 25.5288
| BF | Bottom bars | 20 |  | 7 | 1.05 | [7 empty] | 11.589 | 81.123 | 0 | 0 | 0 | 0 | 200.142 | 0 | 0 | 200.142
| BF | Bottom bars -extra | 25 |  | 6 | 1.35 | [7 empty] | 9.099 | 54.594 | 0 | 0 | 0 | 0 | 0 | 210.455 | 0 | 210.455
| BF | Stirupps | 10 | 0.1 | 69 | [8 empty] | 2.96 | 204.24 | 0 | 125.9723 | 0 | 0 | 0 | 0 | 0 | 125.9723
| BF | Stirupps | 10 | 0.15 | 22 | [8 empty] | 2.96 | 65.12 | 0 | 40.1651 | 0 | 0 | 0 | 0 | 0 | 40.1651
| BF | C - Hook | 10 | 0.1 | 69 | [8 empty] | 1.78 | 122.82 | 0 | 75.7536 | 0 | 0 | 0 | 0 | 0 | 75.7536
| BF | C - Hook | 10 | 0.15 | 22 | [8 empty] | 1.78 | 39.16 | 0 | 24.1533 | 0 | 0 | 0 | 0 | 0 | 24.1533
| BF | Spacer bars | 25 | 1 | 13 | [8 empty] | 0.69 | 8.97 | 0 | 0 | 0 | 0 | 0 | 34.5785 | 0 | 34.5785
1 | BF | B19A | 1 | 1.568 | 0.75 | 1.45 | 1.25 | 1.7052 | 5.096 | 0 | 0 | 0 | 5.096 | [10 empty] | 163.2569
| BF | Top bars | 20 |  | 7 | 1.05 | [7 empty] | 2.858 | 20.006 | 0 | 0 | 0 | 0 | 49.3577 | 0 | 0 | 49.3577
| BF | Top bars-extra | 25 |  | 4 | 1.35 | [7 empty] | 4.65 | 18.6 | 0 | 0 | 0 | 0 | 0 | 71.7013 | 0 | 71.7013
| BF | Bottom bars | 20 |  | 7 | 1.05 | [7 empty] | 4.148 | 29.036 | 0 | 0 | 0 | 0 | 71.636 | 0 | 0 | 71.636
| BF | Stirupps | 12 | 0.1 | 16 | [8 empty] | 4.4 | 70.4 | 0 | 0 | 62.5273 | 0 | 0 | 0 | 0 | 62.5273
| BF | C - Hook | 12 | 0.1 | 16 | [8 empty] | 1.63 | 26.08 | 0 | 0 | 23.1635 | 0 | 0 | 0 | 0 | 23.1635
| BF | Spacer bars | 25 | 1 | 3 | [8 empty] | 0.69 | 2.07 | 0 | 0 | 0 | 0 | 0 | 7.9797 | 0 | 7.9797
1 | BF | B22 | 1 | 7.5 | 0.45 | 0.6 | 0.4 | 2.025 | 9.375 | 0 | 0 | 0 | 9.375 | [10 empty] | 207.0588
| BF | Top bars | 20 |  | 4 | 1.05 | [7 empty] | 8.94 | 35.76 | 0 | 0 | 0 | 0 | 88.225 | 0 | 0 | 88.225
| BF | Top bars-extra | 25 |  | 4 | 1.35 | [7 empty] | 3.65 | 14.6 | 0 | 0 | 0 | 0 | 0 | 56.2817 | 0 | 56.2817
| BF | Top bars-extra | 16 |  | 2 | 0.85 | [7 empty] | 3.042 | 6.084 | 0 | 0 | 0 | 9.6065 | 0 | 0 | 0 | 9.6065
| BF | Bottom bars | 20 |  | 4 | 1.05 | [7 empty] | 8.94 | 35.76 | 0 | 0 | 0 | 0 | 88.225 | 0 | 0 | 88.225
| BF | Bottom bars -extra | 20 |  | 4 | 1.05 | [7 empty] | 8.79 | 35.16 | 0 | 0 | 0 | 0 | 86.7447 | 0 | 0 | 86.7447
| BF | Stirupps | 10 | 0.1 | 51 | [8 empty] | 2.06 | 105.06 | 0 | 64.7995 | 0 | 0 | 0 | 0 | 0 | 64.7995
| BF | Stirupps | 10 | 0.125 | 20 | [8 empty] | 2.06 | 41.2 | 0 | 25.4116 | 0 | 0 | 0 | 0 | 0 | 25.4116
| BF | C - Hook | 10 | 0.1 | 51 | [8 empty] | 1.48 | 75.48 | 0 | 46.555 | 0 | 0 | 0 | 0 | 0 | 46.555
| BF | C - Hook | 10 | 0.125 | 20 | [8 empty] | 1.48 | 29.6 | 0 | 18.2569 | 0 | 0 | 0 | 0 | 0 | 18.2569
| BF | Spacer bars | 25 | 1 | 10 | [8 empty] | 0.39 | 3.9 | 0 | 0 | 0 | 0 | 0 | 15.0342 | 0 | 15.0342
1 | BF | B23 | 1 | 4.226 | 0.45 | 0.6 | 0.4 | 1.141 | 5.2825 | 0 | 0 | 0 | 5.2825 | [10 empty] | 146.4605
| BF | Top bars | 20 |  | 4 | 1.05 | [7 empty] | 5.666 | 22.664 | 0 | 0 | 0 | 0 | 55.9153 | 0 | 0 | 55.9153
| BF | Top bars-extra | 20 |  | 2 | 1.05 | [7 empty] | 4.74 | 9.48 | 0 | 0 | 0 | 0 | 23.3885 | 0 | 0 | 23.3885
| BF | Bottom bars | 20 |  | 4 | 1.05 | [7 empty] | 5.666 | 22.664 | 0 | 0 | 0 | 0 | 55.9153 | 0 | 0 | 55.9153
| BF | Stirupps | 8 | 0.1 | 29 | [8 empty] | 2.02 | 58.58 | 23.124 | 0 | 0 | 0 | 0 | 0 | 0 | 23.124
| BF | Stirupps | 8 | 0.125 | 11 | [8 empty] | 2.02 | 22.22 | 8.7712 | 0 | 0 | 0 | 0 | 0 | 0 | 8.7712
| BF | C - Hook | 8 | 0.1 | 29 | [8 empty] | 1.4 | 40.6 | 16.0266 | 0 | 0 | 0 | 0 | 0 | 0 | 16.0266
| BF | C - Hook | 8 | 0.125 | 11 | [8 empty] | 1.4 | 15.4 | 6.079 | 0 | 0 | 0 | 0 | 0 | 0 | 6.079
| BF | Spacer bars | 25 | 1 | 4 | [8 empty] | 0.39 | 1.56 | 0 | 0 | 0 | 0 | 0 | 6.0137 | 0 | 6.0137
1 | BF | B24 | 1 | 9.77 | 0.75 | 0.75 | 0.55 | 5.4956 | 18.0745 | 0 | 0 | 0 | 18.0745 | [10 empty] | 153.9494
| BF | Top bars | 20 |  | 7 | 1.05 | [7 empty] | 11.06 | 77.42 | 0 | 0 | 0 | 0 | 191.0062 | 0 | 0 | 191.0062
| BF | Top bars-extra | 20 |  | 3 | 1.05 | [7 empty] | 4.24 | 12.72 | 0 | 0 | 0 | 0 | 31.3821 | 0 | 0 | 31.3821
| BF | Bottom bars | 25 |  | 7 | 1.35 | [7 empty] | 11.42 | 79.94 | 0 | 0 | 0 | 0 | 0 | 308.1616 | 0 | 308.1616
| BF | Bottom bars -extra | 20 |  | 7 | 1.05 | [7 empty] | 8.86 | 62.02 | 0 | 0 | 0 | 0 | 153.0122 | 0 | 0 | 153.0122
| BF | Stirupps | 10 | 0.1 | 67 | [8 empty] | 2.96 | 198.32 | 0 | 122.3209 | 0 | 0 | 0 | 0 | 0 | 122.3209
| BF | Stirupps | 10 | 0.15 | 22 | [8 empty] | 2.96 | 65.12 | 0 | 40.1651 | 0 | 0 | 0 | 0 | 0 | 40.1651
| BF | C - Hook | 10 | 0.1 | 67 | [8 empty] | 1.78 | 119.26 | 0 | 73.5579 | 0 | 0 | 0 | 0 | 0 | 73.5579
| BF | C - Hook | 10 | 0.15 | 22 | [8 empty] | 1.78 | 39.16 | 0 | 24.1533 | 0 | 0 | 0 | 0 | 0 | 24.1533
| BF | Spacer bars | 25 | 1 | 12 | [8 empty] | 0.69 | 8.28 | 0 | 0 | 0 | 0 | 0 | 31.9187 | 0 | 31.9187
1 | BF | B24A | 1 | 1.568 | 0.75 | 1.45 | 1.25 | 1.7052 | 5.096 | 0 | 0 | 0 | 5.096 | [10 empty] | 213.6122
| BF | Top bars | 20 |  | 7 | 1.05 | [7 empty] | 3.008 | 21.056 | 0 | 0 | 0 | 0 | 51.9482 | 0 | 0 | 51.9482
| BF | Top bars-extra | 25 |  | 4 | 1.35 | [7 empty] | 2.95 | 11.8 | 0 | 0 | 0 | 0 | 0 | 45.4879 | 0 | 45.4879
| BF | Top bars-extra | 25 |  | 4 | 1.35 | [7 empty] | 1.9 | 7.6 | 0 | 0 | 0 | 0 | 0 | 29.2973 | 0 | 29.2973
| BF | Bottom bars | 25 |  | 7 | 1.35 | [7 empty] | 4.868 | 34.076 | 0 | 0 | 0 | 0 | 0 | 131.3599 | 0 | 131.3599
| BF | Bottom bars | 20 |  | 2 | 1.05 | [7 empty] | 4.148 | 8.296 | 0 | 0 | 0 | 0 | 20.4674 | 0 | 0 | 20.4674
| BF | Stirupps | 12 | 0.1 | 16 | [8 empty] | 4.4 | 70.4 | 0 | 0 | 62.5273 | 0 | 0 | 0 | 0 | 62.5273
| BF | C - Hook | 12 | 0.1 | 16 | [8 empty] | 1.63 | 26.08 | 0 | 0 | 23.1635 | 0 | 0 | 0 | 0 | 23.1635
| BF | Spacer bars | 25 | 1 | 3 | [8 empty] | 0.69 | 2.07 | 0 | 0 | 0 | 0 | 0 | 7.9797 | 0 | 7.9797
1 | BF | B25 | 1 | 7.5 | 0.45 | 0.6 | 0.4 | 2.025 | 9.375 | 0 | 0 | 0 | 9.375 | [10 empty] | 281.6874
| BF | Top bars | 25 |  | 4 | 1.35 | [7 empty] | 9.15 | 36.6 | 0 | 0 | 0 | 0 | 0 | 141.0897 | 0 | 141.0897
| BF | Top bars-extra | 25 |  | 4 | 1.35 | [7 empty] | 1.8 | 7.2 | 0 | 0 | 0 | 0 | 0 | 27.7554 | 0 | 27.7554
| BF | Top bars-extra | 25 |  | 4 | 1.35 | [7 empty] | 2.55 | 10.2 | 0 | 0 | 0 | 0 | 0 | 39.3201 | 0 | 39.3201
| BF | Bottom bars | 20 |  | 4 | 1.05 | [7 empty] | 9.09 | 36.36 | 0 | 0 | 0 | 0 | 89.7053 | 0 | 0 | 89.7053
| BF | Bottom bars -extra | 25 |  | 4 | 1.35 | [7 empty] | 9.45 | 37.8 | 0 | 0 | 0 | 0 | 0 | 145.7156 | 0 | 145.7156
| BF | Stirupps | 12 | 0.1 | 51 | [8 empty] | 2.1 | 107.1 | 0 | 0 | 95.1232 | 0 | 0 | 0 | 0 | 95.1232
| BF | Stirupps | 12 | 0.15 | 17 | [8 empty] | 2.1 | 35.7 | 0 | 0 | 31.7077 | 0 | 0 | 0 | 0 | 31.7077
| BF | C - Hook | 12 | 0.1 | 51 | [8 empty] | 1.56 | 79.56 | 0 | 0 | 70.6629 | 0 | 0 | 0 | 0 | 70.6629
| BF | C - Hook | 12 | 0.15 | 17 | [8 empty] | 1.56 | 26.52 | 0 | 0 | 23.5543 | 0 | 0 | 0 | 0 | 23.5543
| BF | Spacer bars | 25 | 1 | 13 | [8 empty] | 0.39 | 5.07 | 0 | 0 | 0 | 0 | 0 | 19.5444 | 0 | 19.5444
1 | BF | B26 | 1 | 8.821 | 0.6 | 0.6 | 0.4 | 3.1756 | 12.3494 | 0 | 0 | 0 | 12.3494 | [10 empty] | 184.9165
| BF | Top bars | 20 |  | 6 | 1.05 | [7 empty] | 10.261 | 61.566 | 0 | 0 | 0 | 0 | 151.8921 | 0 | 0 | 151.8921
| BF | Top bars-extra | 20 |  | 4 | 1.05 | [7 empty] | 4.55 | 18.2 | 0 | 0 | 0 | 0 | 44.902 | 0 | 0 | 44.902
| BF | Top bars-extra | 25 |  | 4 | 1.35 | [7 empty] | 3.95 | 15.8 | 0 | 0 | 0 | 0 | 0 | 60.9076 | 0 | 60.9076
| BF | Bottom bars | 20 |  | 6 | 1.05 | [7 empty] | 10.411 | 62.466 | 0 | 0 | 0 | 0 | 154.1125 | 0 | 0 | 154.1125
| BF | Bottom bars -extra | 20 |  | 4 | 1.05 | [7 empty] | 6.121 | 24.484 | 0 | 0 | 0 | 0 | 60.4055 | 0 | 0 | 60.4055
| BF | Stirupps | 10 | 0.1 | 59 | [8 empty] | 2.36 | 139.24 | 0 | 85.8812 | 0 | 0 | 0 | 0 | 0 | 85.8812
| BF | Stirupps | 10 | 0.15 | 20 | [8 empty] | 2.36 | 47.2 | 0 | 29.1123 | 0 | 0 | 0 | 0 | 0 | 29.1123
| BF | C - Hook | 10 | 0.1 | 59 | [8 empty] | 1.48 | 87.32 | 0 | 53.8577 | 0 | 0 | 0 | 0 | 0 | 53.8577
| BF | C - Hook | 10 | 0.15 | 20 | [8 empty] | 1.48 | 29.6 | 0 | 18.2569 | 0 | 0 | 0 | 0 | 0 | 18.2569
| BF | Spacer bars | 25 | 1 | 11 | [8 empty] | 0.54 | 5.94 | 0 | 0 | 0 | 0 | 0 | 22.8982 | 0 | 22.8982
1 | BF | B27 | 1 | 7.2 | 0.45 | 1.2 | 1 | 3.888 | 17.64 | 0 | 0 | 0 | 17.64 | [10 empty] | 130.8687
| BF | Top bars | 25 |  | 4 | 1.35 | [7 empty] | 9 | 36 | 0 | 0 | 0 | 0 | 0 | 138.7768 | 0 | 138.7768
| BF | Top bars-extra | 25 |  | 4 | 1.35 | [7 empty] | 3.6 | 14.4 | 0 | 0 | 0 | 0 | 0 | 55.5107 | 0 | 55.5107
| BF | Top bars-extra | 25 |  | 4 | 1.35 | [7 empty] | 2.1 | 8.4 | 0 | 0 | 0 | 0 | 0 | 32.3813 | 0 | 32.3813
| BF | Bottom bars | 25 |  | 4 | 1.35 | [7 empty] | 9.15 | 36.6 | 0 | 0 | 0 | 0 | 0 | 141.0897 | 0 | 141.0897
| BF | Bottom bars -extra | 20 |  | 2 | 1.05 | [7 empty] | 2.1 | 4.2 | 0 | 0 | 0 | 0 | 10.362 | 0 | 0 | 10.362
| BF | Stirupps | 10 | 0.1 | 49 | [8 empty] | 3.26 | 159.74 | 0 | 98.5253 | 0 | 0 | 0 | 0 | 0 | 98.5253
| BF | Stirupps | 10 | 0.15 | 16 | [8 empty] | 3.26 | 52.16 | 0 | 32.1715 | 0 | 0 | 0 | 0 | 0 | 32.1715
| BF | C - Hook | 10 | 0.1 | 49 | [8 empty] | 2.68 | 131.32 | 0 | 80.9963 | 0 | 0 | 0 | 0 | 0 | 80.9963
| BF | C - Hook | 10 | 0.15 | 16 | [8 empty] | 2.68 | 42.88 | 0 | 26.4478 | 0 | 0 | 0 | 0 | 0 | 26.4478
| BF | Spacer bars | 25 | 1 | 6 | [8 empty] | 0.39 | 2.34 | 0 | 0 | 0 | 0 | 0 | 9.0205 | 0 | 9.0205
1 | BF | B28 | 1 | 10.768 | 0.45 | 1.2 | 1 | 5.8147 | 26.3816 | 0 | 0 | 0 | 26.3816 | [10 empty] | 105.0199
| BF | Top bars | 25 |  | 4 | 1.35 | [7 empty] | 11.068 | 44.272 | 0 | 0 | 0 | 0 | 0 | 170.6646 | 0 | 170.6646
| BF | Top bars-extra | 25 |  | 4 | 1.35 | [7 empty] | 3.65 | 14.6 | 0 | 0 | 0 | 0 | 0 | 56.2817 | 0 | 56.2817
| BF | Bottom bars | 25 |  | 4 | 1.35 | [7 empty] | 11.068 | 44.272 | 0 | 0 | 0 | 0 | 0 | 170.6646 | 0 | 170.6646
| BF | Bottom bars -extra | 20 |  | 2 | 1.05 | [7 empty] | 3.65 | 7.3 | 0 | 0 | 0 | 0 | 18.0101 | 0 | 0 | 18.0101
| BF | Stirupps | 10 | 0.1 | 73 | [8 empty] | 3.26 | 237.98 | 0 | 146.7827 | 0 | 0 | 0 | 0 | 0 | 146.7827
| BF | Stirupps | 10 | 0.15 | 24 | [8 empty] | 3.26 | 78.24 | 0 | 48.2573 | 0 | 0 | 0 | 0 | 0 | 48.2573
| BF | C - Hook | 10 | 0.1 | 73 | [8 empty] | 2.68 | 195.64 | 0 | 120.668 | 0 | 0 | 0 | 0 | 0 | 120.668
| BF | C - Hook | 10 | 0.15 | 24 | [8 empty] | 2.68 | 64.32 | 0 | 39.6717 | 0 | 0 | 0 | 0 | 0 | 39.6717
| BF | Spacer bars | 25 | 1 | 7 | [8 empty] | 0.39 | 2.73 | 0 | 0 | 0 | 0 | 0 | 10.5239 | 0 | 10.5239
1 | BF | B29 | 1 | 4.658 | 0.45 | 1.2 | 1 | 2.5153 | 11.4121 | 0 | 0 | 0 | 11.4121 | [10 empty] | 231.2984
| BF | Top bars | 25 |  | 4 | 1.35 | [7 empty] | 6.308 | 25.232 | 0 | 0 | 0 | 0 | 0 | 97.2671 | 0 | 97.2671
| BF | Top bars-extra | 25 |  | 4 | 1.35 | [7 empty] | 5.15 | 20.6 | 0 | 0 | 0 | 0 | 0 | 79.4112 | 0 | 79.4112
| BF | Bottom bars | 25 |  | 4 | 1.35 | [7 empty] | 6.308 | 25.232 | 0 | 0 | 0 | 0 | 0 | 97.2671 | 0 | 97.2671
| BF | Bottom bars -extra | 20 |  | 4 | 1.05 | [7 empty] | 11.398 | 45.592 | 0 | 0 | 0 | 0 | 112.482 | 0 | 0 | 112.482
| BF | Stirupps | 12 | 0.1 | 47 | [8 empty] | 3.3 | 155.1 | 0 | 0 | 137.7554 | 0 | 0 | 0 | 0 | 137.7554
| BF | C - Hook | 12 | 0.1 | 47 | [8 empty] | 1.38 | 64.86 | 0 | 0 | 57.6068 | 0 | 0 | 0 | 0 | 57.6068
| BF | Spacer bars | 25 | 1 | 15 | [8 empty] | 0.39 | 5.85 | 0 | 0 | 0 | 0 | 0 | 22.5512 | 0 | 22.5512
1 | BF | B30 | 1 | 4.425 | 0.45 | 0.6 | 0.4 | 1.1947 | 5.5312 | 0 | 0 | 0 | 5.5312 | [10 empty] | 255.1931
| BF | Top bars | 20 |  | 4 | 1.05 | [7 empty] | 6.715 | 26.86 | 0 | 0 | 0 | 0 | 66.2675 | 0 | 0 | 66.2675
| BF | Top bars-extra | 25 |  | 4 | 1.35 | [7 empty] | 2.9 | 11.6 | 0 | 0 | 0 | 0 | 0 | 44.717 | 0 | 44.717
| BF | Bottom bars | 20 |  | 4 | 1.05 | [7 empty] | 6.715 | 26.86 | 0 | 0 | 0 | 0 | 66.2675 | 0 | 0 | 66.2675
| BF | Bottom bars -extra | 20 |  | 2 | 1.05 | [7 empty] | 2.54 | 5.08 | 0 | 0 | 0 | 0 | 12.5331 | 0 | 0 | 12.5331
| BF | Stirupps | 12 | 0.1 | 45 | [8 empty] | 2.1 | 94.5 | 0 | 0 | 83.9322 | 0 | 0 | 0 | 0 | 83.9322
| BF | C - Hook | 12 | 0.1 | 45 | [8 empty] | 0.78 | 35.1 | 0 | 0 | 31.1748 | 0 | 0 | 0 | 0 | 31.1748
| BF | Spacer bars | 25 | 1 | 3 | [8 empty] | 0.39 | 1.17 | 0 | 0 | 0 | 0 | 0 | 4.5102 | 0 | 4.5102
1 | BF | B31 | 1 | 4.9 | 0.45 | 1.3 | 1.1 | 2.8665 | 12.985 | 0 | 0 | 0 | 12.985 | [10 empty] | 199.3032
| BF | Top bars | 20 |  | 4 | 1.05 | [7 empty] | 6.465 | 25.86 | 0 | 0 | 0 | 0 | 63.8003 | 0 | 0 | 63.8003
| BF | Top bars | 20 |  | 4 | 1.05 | [7 empty] | 6.465 | 25.86 | 0 | 0 | 0 | 0 | 63.8003 | 0 | 0 | 63.8003
| BF | Top bars-extra | 25 |  | 4 | 1.35 | [7 empty] | 2.625 | 10.5 | 0 | 0 | 0 | 0 | 0 | 40.4766 | 0 | 40.4766
| BF | Bottom bars | 25 |  | 4 | 1.35 | [7 empty] | 6.825 | 27.3 | 0 | 0 | 0 | 0 | 0 | 105.2391 | 0 | 105.2391
| BF | Bottom bars -extra | 16 |  | 4 | 0.85 | [7 empty] | 2.667 | 10.668 | 0 | 0 | 0 | 16.8445 | 0 | 0 | 0 | 16.8445
| BF | Stirupps | 12 | 0.1 | 34 | [8 empty] | 3.5 | 119 | 0 | 0 | 105.6924 | 0 | 0 | 0 | 0 | 105.6924
| BF | Stirupps | 12 | 0.125 | 15 | [8 empty] | 3.5 | 52.5 | 0 | 0 | 46.629 | 0 | 0 | 0 | 0 | 46.629
| BF | C - Hook | 12 | 0.1 | 34 | [8 empty] | 2.96 | 100.64 | 0 | 0 | 89.3856 | 0 | 0 | 0 | 0 | 89.3856
| BF | C - Hook | 12 | 0.125 | 15 | [8 empty] | 2.96 | 44.4 | 0 | 0 | 39.4348 | 0 | 0 | 0 | 0 | 39.4348
| BF | Spacer bars | 25 | 1 | 7 | [8 empty] | 0.39 | 2.73 | 0 | 0 | 0 | 0 | 0 | 10.5239 | 0 | 10.5239
1 | BF | B32 | 1 | 6.554 | 0.45 | 0.6 | 0.4 | 1.7696 | 8.1925 | 0 | 0 | 0 | 8.1925 | [10 empty] | 231.7539
| BF | Top bars | 20 |  | 4 | 1.05 | [7 empty] | 7.079 | 28.316 | 0 | 0 | 0 | 0 | 69.8596 | 0 | 0 | 69.8596
| BF | Top bars | 20 |  | 4 | 1.05 | [7 empty] | 4.15 | 16.6 | 0 | 0 | 0 | 0 | 40.9546 | 0 | 0 | 40.9546
| BF | Top bars-extra | 20 |  | 4 | 1.05 | [7 empty] | 2.05 | 8.2 | 0 | 0 | 0 | 0 | 20.2306 | 0 | 0 | 20.2306
| BF | Bottom bars | 20 |  | 4 | 1.05 | [7 empty] | 7.079 | 28.316 | 0 | 0 | 0 | 0 | 69.8596 | 0 | 0 | 69.8596
| BF | Bottom bars -extra | 16 |  | 4 | 0.85 | [7 empty] | 2.242 | 8.968 | 0 | 0 | 0 | 14.1602 | 0 | 0 | 0 | 14.1602
| BF | Stirupps | 12 | 0.1 | 45 | [8 empty] | 2.1 | 94.5 | 0 | 0 | 83.9322 | 0 | 0 | 0 | 0 | 83.9322
| BF | Stirupps | 12 | 0.15 | 15 | [8 empty] | 2.1 | 31.5 | 0 | 0 | 27.9774 | 0 | 0 | 0 | 0 | 27.9774
| BF | C - Hook | 12 | 0.1 | 45 | [8 empty] | 1.56 | 70.2 | 0 | 0 | 62.3496 | 0 | 0 | 0 | 0 | 62.3496
| BF | C - Hook | 12 | 0.15 | 15 | [8 empty] | 1.56 | 23.4 | 0 | 0 | 20.7832 | 0 | 0 | 0 | 0 | 20.7832
| BF | Spacer bars | 25 | 1 | 6 | [8 empty] | 0.39 | 2.34 | 0 | 0 | 0 | 0 | 0 | 9.0205 | 0 | 9.0205
1 | BF | B33 | 1 | 6.554 | 0.45 | 0.6 | 0.4 | 1.7696 | 8.1925 | 0 | 0 | 0 | 8.1925 | [10 empty] | 182.1283
| BF | Top bars | 20 |  | 4 | 1.05 | [7 empty] | 7.054 | 28.216 | 0 | 0 | 0 | 0 | 69.6129 | 0 | 0 | 69.6129
| BF | Top bars-extra | 20 |  | 4 | 1.05 | [7 empty] | 3.85 | 15.4 | 0 | 0 | 0 | 0 | 37.994 | 0 | 0 | 37.994
| BF | Bottom bars | 20 |  | 4 | 1.05 | [7 empty] | 7.054 | 28.216 | 0 | 0 | 0 | 0 | 69.6129 | 0 | 0 | 69.6129
| BF | Bottom bars -extra | 16 |  | 2 | 0.85 | [7 empty] | 4.454 | 8.908 | 0 | 0 | 0 | 14.0655 | 0 | 0 | 0 | 14.0655
| BF | Stirupps | 10 | 0.1 | 45 | [8 empty] | 2.06 | 92.7 | 0 | 57.176 | 0 | 0 | 0 | 0 | 0 | 57.176
| BF | Stirupps | 10 | 0.15 | 15 | [8 empty] | 2.06 | 30.9 | 0 | 19.0587 | 0 | 0 | 0 | 0 | 0 | 19.0587
| BF | C - Hook | 10 | 0.1 | 45 | [8 empty] | 1.48 | 66.6 | 0 | 41.0779 | 0 | 0 | 0 | 0 | 0 | 41.0779
| BF | C - Hook | 10 | 0.15 | 15 | [8 empty] | 1.48 | 22.2 | 0 | 13.6926 | 0 | 0 | 0 | 0 | 0 | 13.6926
| BF | Spacer bars | 25 | 1 | 9 | [8 empty] | 0.39 | 3.51 | 0 | 0 | 0 | 0 | 0 | 13.5307 | 0 | 13.5307
1 | BF | B34 | 1 | 3.046 | 0.45 | 0.6 | 0.4 | 0.82242 | 3.8075 | 0 | 0 | 0 | 3.8075 | [10 empty] | 151.3704
| BF | Top bars | 20 |  | 4 | 1.05 | [7 empty] | 3.496 | 13.984 | 0 | 0 | 0 | 0 | 34.5005 | 0 | 0 | 34.5005
| BF | Top bars-extra | 20 |  | 4 | 1.05 | [7 empty] | 2.25 | 9 | 0 | 0 | 0 | 0 | 22.2043 | 0 | 0 | 22.2043
| BF | Bottom bars | 20 |  | 4 | 1.05 | [7 empty] | 3.496 | 13.984 | 0 | 0 | 0 | 0 | 34.5005 | 0 | 0 | 34.5005
| BF | Stirupps | 8 | 0.1 | 31 | [8 empty] | 2.02 | 62.62 | 24.7188 | 0 | 0 | 0 | 0 | 0 | 0 | 24.7188
| BF | C - Hook | 8 | 0.1 | 31 | [8 empty] | 0.7 | 21.7 | 8.5659 | 0 | 0 | 0 | 0 | 0 | 0 | 8.5659
| BF | Spacer bars | 25 | 1 | 2 | [8 empty] | 0.39 | 0.78 | 0 | 0 | 0 | 0 | 0 | 3.0068 | 0 | 3.0068
1 | BF | B35 | 1 | 6.2 | 0.45 | 0.6 | 0.4 | 1.674 | 7.75 | 0 | 0 | 0 | 7.75 | [10 empty] | 110.7783
| BF | Top bars | 20 |  | 4 | 1.05 | [7 empty] | 6.6 | 26.4 | 0 | 0 | 0 | 0 | 65.1326 | 0 | 0 | 65.1326
| BF | Top bars-extra | 20 |  | 4 | 1.05 | [7 empty] | 3.6 | 14.4 | 0 | 0 | 0 | 0 | 35.5269 | 0 | 0 | 35.5269
| BF | Bottom bars | 20 |  | 4 | 1.05 | [7 empty] | 6.6 | 26.4 | 0 | 0 | 0 | 0 | 65.1326 | 0 | 0 | 65.1326
| BF | Stirupps | 10 | 0.1 | 7 | [8 empty] | 2.06 | 14.42 | 0 | 8.8941 | 0 | 0 | 0 | 0 | 0 | 8.8941
| BF | Stirupps | 10 | 0.15 | 2 | [8 empty] | 2.06 | 4.12 | 0 | 2.5412 | 0 | 0 | 0 | 0 | 0 | 2.5412
| BF | C - Hook | 10 | 0.1 | 7 | [8 empty] | 1.48 | 10.36 | 0 | 6.3899 | 0 | 0 | 0 | 0 | 0 | 6.3899
| BF | C - Hook | 10 | 0.15 | 2 | [8 empty] | 1.48 | 2.96 | 0 | 1.8257 | 0 | 0 | 0 | 0 | 0 | 1.8257
| BF | Spacer bars | 25 | 1 | 4 | [8 empty] | 0.39 | 1.56 | 0 | 0 | 0 | 0 | 0 | 6.0137 | 0 | 6.0137
1 | BF | B36 | 1 | 3.05 | 0.45 | 0.6 | 0.4 | 0.8235 | 3.8125 | 0 | 0 | 0 | 3.8125 | [10 empty] | 154.919
| BF | Top bars | 20 |  | 4 | 1.05 | [7 empty] | 3.5 | 14 | 0 | 0 | 0 | 0 | 34.54 | 0 | 0 | 34.54
| BF | Top bars-extra | 20 |  | 4 | 1.05 | [7 empty] | 2.25 | 9 | 0 | 0 | 0 | 0 | 22.2043 | 0 | 0 | 22.2043
| BF | Bottom bars | 20 |  | 4 | 1.05 | [7 empty] | 3.5 | 14 | 0 | 0 | 0 | 0 | 34.54 | 0 | 0 | 34.54
| BF | Stirupps | 8 | 0.1 | 31 | [8 empty] | 2.02 | 62.62 | 24.7188 | 0 | 0 | 0 | 0 | 0 | 0 | 24.7188
| BF | C - Hook | 8 | 0.1 | 31 | [8 empty] | 0.7 | 21.7 | 8.5659 | 0 | 0 | 0 | 0 | 0 | 0 | 8.5659
| BF | Spacer bars | 25 | 1 | 2 | [8 empty] | 0.39 | 0.78 | 0 | 0 | 0 | 0 | 0 | 3.0068 | 0 | 3.0068
1 | BF | B37 | 1 | 6.55 | 0.45 | 0.6 | 0.4 | 1.7685 | 8.1875 | 0 | 0 | 0 | 8.1875 | [10 empty] | 182.1877
| BF | Top bars | 20 |  | 4 | 1.05 | [7 empty] | 7.05 | 28.2 | 0 | 0 | 0 | 0 | 69.5734 | 0 | 0 | 69.5734
| BF | Top bars-extra | 20 |  | 4 | 1.05 | [7 empty] | 3.85 | 15.4 | 0 | 0 | 0 | 0 | 37.994 | 0 | 0 | 37.994
| BF | Bottom bars | 20 |  | 4 | 1.05 | [7 empty] | 7.05 | 28.2 | 0 | 0 | 0 | 0 | 69.5734 | 0 | 0 | 69.5734
| BF | Bottom bars -extra | 16 |  | 2 | 0.85 | [7 empty] | 4.45 | 8.9 | 0 | 0 | 0 | 14.0528 | 0 | 0 | 0 | 14.0528
| BF | Stirupps | 10 | 0.1 | 45 | [8 empty] | 2.06 | 92.7 | 0 | 57.176 | 0 | 0 | 0 | 0 | 0 | 57.176
| BF | Stirupps | 10 | 0.15 | 15 | [8 empty] | 2.06 | 30.9 | 0 | 19.0587 | 0 | 0 | 0 | 0 | 0 | 19.0587
| BF | C - Hook | 10 | 0.1 | 45 | [8 empty] | 1.48 | 66.6 | 0 | 41.0779 | 0 | 0 | 0 | 0 | 0 | 41.0779
| BF | C - Hook | 10 | 0.15 | 15 | [8 empty] | 1.48 | 22.2 | 0 | 13.6926 | 0 | 0 | 0 | 0 | 0 | 13.6926
| BF | Spacer bars | 25 | 1 | 9 | [8 empty] | 0.39 | 3.51 | 0 | 0 | 0 | 0 | 0 | 13.5307 | 0 | 13.5307
1 | BF | B38 | 1 | 6.55 | 0.45 | 0.6 | 0.4 | 1.7685 | 8.1875 | 0 | 0 | 0 | 8.1875 | [10 empty] | 186.2501
| BF | Top bars | 20 |  | 4 | 1.05 | [7 empty] | 7.075 | 28.3 | 0 | 0 | 0 | 0 | 69.8201 | 0 | 0 | 69.8201
| BF | Top bars-extra | 16 |  | 4 | 0.85 | [7 empty] | 7.075 | 28.3 | 0 | 0 | 0 | 44.6849 | 0 | 0 | 0 | 44.6849
| BF | Bottom bars | 20 |  | 4 | 1.05 | [7 empty] | 7.075 | 28.3 | 0 | 0 | 0 | 0 | 69.8201 | 0 | 0 | 69.8201
| BF | Bottom bars -extra | 16 |  | 2 | 0.85 | [7 empty] | 4.45 | 8.9 | 0 | 0 | 0 | 14.0528 | 0 | 0 | 0 | 14.0528
| BF | Stirupps | 10 | 0.1 | 45 | [8 empty] | 2.06 | 92.7 | 0 | 57.176 | 0 | 0 | 0 | 0 | 0 | 57.176
| BF | Stirupps | 10 | 0.15 | 15 | [8 empty] | 2.06 | 30.9 | 0 | 19.0587 | 0 | 0 | 0 | 0 | 0 | 19.0587
| BF | C - Hook | 10 | 0.1 | 45 | [8 empty] | 1.48 | 66.6 | 0 | 41.0779 | 0 | 0 | 0 | 0 | 0 | 41.0779
| BF | C - Hook | 10 | 0.15 | 15 | [8 empty] | 1.48 | 22.2 | 0 | 13.6926 | 0 | 0 | 0 | 0 | 0 | 13.6926
| BF | Spacer bars | 25 | 1 | 11 | [8 empty] | 0.39 | 4.29 | 0 | 0 | 0 | 0 | 0 | 16.5376 | 0 | 16.5376
1 | BF | B39 | 1 | 4.85 | 0.45 | 0.6 | 0.4 | 1.3095 | 6.0625 | 0 | 0 | 0 | 6.0625 | [10 empty] | 177.8905
| BF | Top bars | 20 |  | 4 | 1.05 | [7 empty] | 6.415 | 25.66 | 0 | 0 | 0 | 0 | 63.3069 | 0 | 0 | 63.3069
| BF | Top bars-extra | 16 |  | 4 | 0.85 | [7 empty] | 1.625 | 6.5 | 0 | 0 | 0 | 10.2633 | 0 | 0 | 0 | 10.2633
| BF | Bottom bars | 20 |  | 4 | 1.05 | [7 empty] | 6.415 | 25.66 | 0 | 0 | 0 | 0 | 63.3069 | 0 | 0 | 63.3069
| BF | Stirupps | 10 | 0.1 | 33 | [8 empty] | 2.06 | 67.98 | 0 | 41.9291 | 0 | 0 | 0 | 0 | 0 | 41.9291
| BF | Stirupps | 10 | 0.15 | 11 | [8 empty] | 2.06 | 22.66 | 0 | 13.9764 | 0 | 0 | 0 | 0 | 0 | 13.9764
| BF | C - Hook | 10 | 0.1 | 33 | [8 empty] | 1.48 | 48.84 | 0 | 30.1238 | 0 | 0 | 0 | 0 | 0 | 30.1238
| BF | C - Hook | 10 | 0.15 | 11 | [8 empty] | 1.48 | 16.28 | 0 | 10.0413 | 0 | 0 | 0 | 0 | 0 | 10.0413
| BF | Spacer bars | 25 | 1 | 2 | [8 empty] | 0.39 | 0.78 | 0 | 0 | 0 | 0 | 0 | 3.0068 | 0 | 3.0068
1 | BF | B42 | 1 | 6.2 | 0.45 | 0.5 | 0.3 | 1.395 | 6.51 | 0 | 0 | 0 | 6.51 | [10 empty] | 182.7634
| BF | Top bars | 20 |  | 4 | 1.05 | [7 empty] | 8.78 | 35.12 | 0 | 0 | 0 | 0 | 86.6461 | 0 | 0 | 86.6461
| BF | Top bars-extra | 16 |  | 2 | 0.85 | [7 empty] | 4.342 | 8.684 | 0 | 0 | 0 | 13.7118 | 0 | 0 | 0 | 13.7118
| BF | Bottom bars | 20 |  | 4 | 1.05 | [7 empty] | 8.78 | 35.12 | 0 | 0 | 0 | 0 | 86.6461 | 0 | 0 | 86.6461
| BF | Stirupps | 8 | 0.1 | 43 | [8 empty] | 1.82 | 78.26 | 30.8926 | 0 | 0 | 0 | 0 | 0 | 0 | 30.8926
| BF | Stirupps | 8 | 0.15 | 14 | [8 empty] | 1.82 | 25.48 | 10.058 | 0 | 0 | 0 | 0 | 0 | 0 | 10.058
| BF | C - Hook | 8 | 0.1 | 43 | [8 empty] | 1.2 | 51.6 | 20.3687 | 0 | 0 | 0 | 0 | 0 | 0 | 20.3687
| BF | C - Hook | 8 | 0.15 | 14 | [8 empty] | 1.2 | 16.8 | 6.6317 | 0 | 0 | 0 | 0 | 0 | 0 | 6.6317
| BF | Spacer bars | 25 | 1 | 4 | [8 empty] | 0.39 | 1.56 | 0 | 0 | 0 | 0 | 0 | 6.0137 | 0 | 6.0137
1 | BF | B45 | 1 | 2.8 | 0.3 | 1.1 | 0.825 | 0.924 | 5.46 | 0 | 0 | 0 | 5.46 | [10 empty] | 227.4564
| BF | Top bars | 25 |  | 3 | 1.35 | [7 empty] | 6.1 | 18.3 | 0 | 0 | 0 | 0 | 0 | 70.5449 | 0 | 70.5449
| BF | Bottom bars | 25 |  | 3 | 1.35 | [7 empty] | 6.1 | 18.3 | 0 | 0 | 0 | 0 | 0 | 70.5449 | 0 | 70.5449
| BF | Stirupps | 10 | 0.1 | 28 | [8 empty] | 2.76 | 77.28 | 0 | 47.6652 | 0 | 0 | 0 | 0 | 0 | 47.6652
| BF | C - Hook | 10 | 0.1 | 28 | [8 empty] | 1.24 | 34.72 | 0 | 21.4148 | 0 | 0 | 0 | 0 | 0 | 21.4148
1 | BF | B46 | 1 | 1.5 | 0.4 | 0.5 | 0.3 | 0.3 | 1.5 | 0 | 0 | 0 | 1.5 | [10 empty] | 280.9253
| BF | Top bars | 20 |  | 4 | 1.05 | [7 empty] | 3.39 | 13.56 | 0 | 0 | 0 | 0 | 33.4545 | 0 | 0 | 33.4545
| BF | Bottom bars | 20 |  | 4 | 1.05 | [7 empty] | 3.39 | 13.56 | 0 | 0 | 0 | 0 | 33.4545 | 0 | 0 | 33.4545
| BF | Stirupps | 10 | 0.1 | 11 | [8 empty] | 1.76 | 19.36 | 0 | 11.941 | 0 | 0 | 0 | 0 | 0 | 11.941
| BF | Stirupps | 10 | 0.15 | 5 | [8 empty] | 1.76 | 8.8 | 0 | 5.4277 | 0 | 0 | 0 | 0 | 0 | 5.4277
| BF | C - Hook | 10 | 0.1 | 11 | [8 empty] | 1.28 | 14.08 | 0 | 8.6843 | 0 | 0 | 0 | 0 | 0 | 8.6843
| BF | C - Hook | 10 | 0.15 | 5 | [8 empty] | 1.28 | 6.4 | 0 | 3.9474 | 0 | 0 | 0 | 0 | 0 | 3.9474
1 | BF | B48 | 1 | 2.8 | 0.3 | 1.1 | 0.825 | 0.924 | 5.46 | 0 | 0 | 0 | 5.46 | [10 empty] | 227.4564
| BF | Top bars | 25 |  | 3 | 1.35 | [7 empty] | 6.1 | 18.3 | 0 | 0 | 0 | 0 | 0 | 70.5449 | 0 | 70.5449
| BF | Bottom bars | 25 |  | 3 | 1.35 | [7 empty] | 6.1 | 18.3 | 0 | 0 | 0 | 0 | 0 | 70.5449 | 0 | 70.5449
| BF | Stirupps | 10 | 0.1 | 28 | [8 empty] | 2.76 | 77.28 | 0 | 47.6652 | 0 | 0 | 0 | 0 | 0 | 47.6652
| BF | C - Hook | 10 | 0.1 | 28 | [8 empty] | 1.24 | 34.72 | 0 | 21.4148 | 0 | 0 | 0 | 0 | 0 | 21.4148
1 | BF | B51 | 1 | 1.63 | 0.2 | 1.1 | 0.9 | 0.3586 | 3.26 | 0 | 0 | 0 | 3.26 | [10 empty] | 321.4613
| BF | Top bars | 25 |  | 2 | 1.35 | [7 empty] | 4.93 | 9.86 | 0 | 0 | 0 | 0 | 0 | 38.0094 | 0 | 38.0094
| BF | Bottom bars | 25 |  | 2 | 1.35 | [7 empty] | 4.93 | 9.86 | 0 | 0 | 0 | 0 | 0 | 38.0094 | 0 | 38.0094
| BF | Stirupps | 12 | 0.1 | 17 | [8 empty] | 2.6 | 44.2 | 0 | 0 | 39.2572 | 0 | 0 | 0 | 0 | 39.2572
1 | BF | B52 | 1 | 1.63 | 0.2 | 1.1 | 0.9 | 0.3586 | 3.26 | 0 | 0 | 0 | 3.26 | [10 empty] | 321.4613
| BF | Top bars | 25 |  | 2 | 1.35 | [7 empty] | 4.93 | 9.86 | 0 | 0 | 0 | 0 | 0 | 38.0094 | 0 | 38.0094
| BF | Bottom bars | 25 |  | 2 | 1.35 | [7 empty] | 4.93 | 9.86 | 0 | 0 | 0 | 0 | 0 | 38.0094 | 0 | 38.0094
| BF | Stirupps | 12 | 0.1 | 17 | [8 empty] | 2.6 | 44.2 | 0 | 0 | 39.2572 | 0 | 0 | 0 | 0 | 39.2572
1 | BF | B59 | 1 | 2.5 | 0.3 | 0.5 | 0.3 | 0.375 | 2.25 | 0 | 0 | 0 | 2.25 | [10 empty] | 377.3808
| BF | Top bars | 20 |  | 3 | 1.05 | [7 empty] | 3.99 | 11.97 | 0 | 0 | 0 | 0 | 29.5317 | 0 | 0 | 29.5317
| BF | Bottom bars | 20 |  | 3 | 1.05 | [7 empty] | 5.2735 | 15.8205 | 0 | 0 | 0 | 0 | 39.0314 | 0 | 0 | 39.0314
| BF | Bottom bars-extra | 20 |  | 3 | 1.05 | [7 empty] | 5.2735 | 15.8205 | 0 | 0 | 0 | 0 | 39.0314 | 0 | 0 | 39.0314
| BF | Stirupps | 10 | 0.1 | 25 | [8 empty] | 1.56 | 39 | 0 | 24.0546 | 0 | 0 | 0 | 0 | 0 | 24.0546
| BF | C - Hook | 10 | 0.1 | 25 | [8 empty] | 0.64 | 16 | 0 | 9.8686 | 0 | 0 | 0 | 0 | 0 | 9.8686
| BF | Spacer bars | 25 | 1 | 3 | [8 empty] | 0.24 | 0.72 | 0 | 0 | 0 | 0 | 0 | 2.7755 | 0 | 2.7755
1 | BF | B60 | 1 | 2.28 | 0.3 | 0.6 | 0.4 | 0.4104 | 2.508 | 0 | 0 | 0 | 2.508 | [10 empty] | 370.2591
| BF | Top bars | 20 |  | 3 | 1.05 | [7 empty] | 3.77 | 11.31 | 0 | 0 | 0 | 0 | 27.9034 | 0 | 0 | 27.9034
| BF | Top bars -extra | 25 |  | 3 | 1.35 | [7 empty] | 2.35 | 7.05 | 0 | 0 | 0 | 0 | 0 | 27.1771 | 0 | 27.1771
| BF | Bottom bars | 20 |  | 3 | 1.05 | [7 empty] | 5.06 | 15.18 | 0 | 0 | 0 | 0 | 37.4512 | 0 | 0 | 37.4512
| BF | Bottom bars-extra | 20 |  | 3 | 1.05 | [7 empty] | 5.06 | 15.18 | 0 | 0 | 0 | 0 | 37.4512 | 0 | 0 | 37.4512
| BF | Stirupps | 8 | 0.1 | 23 | [8 empty] | 1.72 | 39.56 | 15.616 | 0 | 0 | 0 | 0 | 0 | 0 | 15.616
| BF | C - Hook | 8 | 0.1 | 23 | [8 empty] | 0.7 | 16.1 | 6.3554 | 0 | 0 | 0 | 0 | 0 | 0 | 6.3554
| BF | Spacer bars | 25 | 1 | 3 | [8 empty] | 0.24 | 0.72 | 0 | 0 | 0 | 0 | 0 | 2.7755 | 0 | 2.7755
1 | BF | B61 | 1 | 2.28 | 0.3 | 0.6 | 0.4 | 0.4104 | 2.508 | 0 | 0 | 0 | 2.508 | [10 empty] | 370.2591
| BF | Top bars | 20 |  | 3 | 1.05 | [7 empty] | 3.77 | 11.31 | 0 | 0 | 0 | 0 | 27.9034 | 0 | 0 | 27.9034
| BF | Top bars -extra | 25 |  | 3 | 1.35 | [7 empty] | 2.35 | 7.05 | 0 | 0 | 0 | 0 | 0 | 27.1771 | 0 | 27.1771
| BF | Bottom bars | 20 |  | 3 | 1.05 | [7 empty] | 5.06 | 15.18 | 0 | 0 | 0 | 0 | 37.4512 | 0 | 0 | 37.4512
| BF | Bottom bars-extra | 20 |  | 3 | 1.05 | [7 empty] | 5.06 | 15.18 | 0 | 0 | 0 | 0 | 37.4512 | 0 | 0 | 37.4512
| BF | Stirupps | 8 | 0.1 | 23 | [8 empty] | 1.72 | 39.56 | 15.616 | 0 | 0 | 0 | 0 | 0 | 0 | 15.616
| BF | C - Hook | 8 | 0.1 | 23 | [8 empty] | 0.7 | 16.1 | 6.3554 | 0 | 0 | 0 | 0 | 0 | 0 | 6.3554
| BF | Spacer bars | 25 | 1 | 3 | [8 empty] | 0.24 | 0.72 | 0 | 0 | 0 | 0 | 0 | 2.7755 | 0 | 2.7755
1 | BF | B61A | 1 | 2.5 | 0.3 | 0.5 | 0.3 | 0.375 | 2.25 | 0 | 0 | 0 | 2.25 | [10 empty] | 399.1878
| BF | Top bars | 20 |  | 3 | 1.05 | [7 empty] | 3.99 | 11.97 | 0 | 0 | 0 | 0 | 29.5317 | 0 | 0 | 29.5317
| BF | Top bars -extra | 25 |  | 3 | 1.35 | [7 empty] | 2.35 | 7.05 | 0 | 0 | 0 | 0 | 0 | 27.1771 | 0 | 27.1771
| BF | Bottom bars | 20 |  | 3 | 1.05 | [7 empty] | 3.99 | 11.97 | 0 | 0 | 0 | 0 | 29.5317 | 0 | 0 | 29.5317
| BF | Bottom bars-extra | 20 |  | 3 | 1.05 | [7 empty] | 3.99 | 11.97 | 0 | 0 | 0 | 0 | 29.5317 | 0 | 0 | 29.5317
| BF | Stirupps | 10 | 0.1 | 25 | [8 empty] | 1.56 | 39 | 0 | 24.0546 | 0 | 0 | 0 | 0 | 0 | 24.0546
| BF | C - Hook | 10 | 0.1 | 25 | [8 empty] | 0.64 | 16 | 0 | 9.8686 | 0 | 0 | 0 | 0 | 0 | 9.8686
| BF | Spacer bars | 25 | 1 | 4 | [8 empty] | 0.24 | 0.96 | 0 | 0 | 0 | 0 | 0 | 3.7007 | 0 | 3.7007
1 | BF | B69 | 1 | 6.2 | 0.45 | 0.5 | 0.3 | 1.395 | 6.51 | 0 | 0 | 0 | 6.51 | [10 empty] | 175.2998
| BF | Top bars | 20 |  | 4 | 1.05 | [7 empty] | 8.3 | 33.2 | 0 | 0 | 0 | 0 | 81.9091 | 0 | 0 | 81.9091
| BF | Bottom bars | 20 |  | 4 | 1.05 | [7 empty] | 8.3 | 33.2 | 0 | 0 | 0 | 0 | 81.9091 | 0 | 0 | 81.9091
| BF | Bottom bars - extra | 16 |  | 2 | 0.85 | [7 empty] | 4.8 | 9.6 | 0 | 0 | 0 | 15.1581 | 0 | 0 | 0 | 15.1581
| BF | Stirupps | 8 | 0.1 | 43 | [8 empty] | 1.82 | 78.26 | 30.8926 | 0 | 0 | 0 | 0 | 0 | 0 | 30.8926
| BF | Stirupps | 8 | 0.175 | 12 | [8 empty] | 1.82 | 21.84 | 8.6212 | 0 | 0 | 0 | 0 | 0 | 0 | 8.6212
| BF | C - Hook | 8 | 0.1 | 43 | [8 empty] | 1.2 | 51.6 | 20.3687 | 0 | 0 | 0 | 0 | 0 | 0 | 20.3687
| BF | C - Hook | 8 | 0.175 | 12 | [8 empty] | 1.2 | 14.4 | 5.6843 | 0 | 0 | 0 | 0 | 0 | 0 | 5.6843
| BF | Spacer bars | 25 | 1 | 5 | [8 empty] | 0.39 | 1.95 | 0 | 0 | 0 | 0 | 0 | 7.5171 | 0 | 7.5171
1 | BF | B47 | 1 | 1.5 | 0.45 | 0.5 | 0.3 | 0.3375 | 1.575 | 0 | 0 | 0 | 1.575 | [10 empty] | 316.3791
| BF | Top bars | 20 |  | 4 | 1.05 | [7 empty] | 3.84 | 15.36 | 0 | 0 | 0 | 0 | 37.8953 | 0 | 0 | 37.8953
| BF | Bottom bars | 20 |  | 4 | 1.05 | [7 empty] | 3.84 | 15.36 | 0 | 0 | 0 | 0 | 37.8953 | 0 | 0 | 37.8953
| BF | Stirupps | 10 | 0.1 | 11 | [8 empty] | 1.86 | 20.46 | 0 | 12.6194 | 0 | 0 | 0 | 0 | 0 | 12.6194
| BF | Stirupps | 10 | 0.15 | 5 | [8 empty] | 1.86 | 9.3 | 0 | 5.7361 | 0 | 0 | 0 | 0 | 0 | 5.7361
| BF | C - Hook | 10 | 0.1 | 11 | [8 empty] | 1.28 | 14.08 | 0 | 8.6843 | 0 | 0 | 0 | 0 | 0 | 8.6843
| BF | C - Hook | 10 | 0.15 | 5 | [8 empty] | 1.28 | 6.4 | 0 | 3.9474 | 0 | 0 | 0 | 0 | 0 | 3.9474
1 | BF | B55 | 1 | 4.854 | 0.5 | 0.5 | 0.225 | 1.2135 | 4.6113 | 0 | 0 | 0 | 4.6113 | [10 empty] | 179.6947
| BF | Top bars | 20 |  | 5 | 1.05 | [7 empty] | 6.394 | 31.97 | 0 | 0 | 0 | 0 | 78.8746 | 0 | 0 | 78.8746
| BF | Top bars -extra | 16 |  | 3 | 0.85 | [7 empty] | 2.442 | 7.326 | 0 | 0 | 0 | 11.5675 | 0 | 0 | 0 | 11.5675
| BF | Bottom bars | 20 |  | 5 | 1.05 | [7 empty] | 6.394 | 31.97 | 0 | 0 | 0 | 0 | 78.8746 | 0 | 0 | 78.8746
| BF | Stirupps | 8 | 0.1 | 49 | [8 empty] | 1.92 | 94.08 | 37.1374 | 0 | 0 | 0 | 0 | 0 | 0 | 37.1374
| BF | C - Hook | 8 | 0.1 | 49 | [8 empty] | 0.6 | 29.4 | 11.6054 | 0 | 0 | 0 | 0 | 0 | 0 | 11.6054
| BF | Spacer bars | 25 | 1 | 2 | [8 empty] | 0.44 | 0.88 | 0 | 0 | 0 | 0 | 0 | 3.3923 | 0 | 3.3923
1 | BF | B56 | 1 | 6.55 | 0.5 | 0.5 | 0.225 | 1.6375 | 6.2225 | 0 | 0 | 0 | 6.2225 | [10 empty] | 152.8505
| BF | Top bars | 20 |  | 5 | 1.05 | [7 empty] | 7.05 | 35.25 | 0 | 0 | 0 | 0 | 86.9668 | 0 | 0 | 86.9668
| BF | Bottom bars | 20 |  | 5 | 1.05 | [7 empty] | 7.05 | 35.25 | 0 | 0 | 0 | 0 | 86.9668 | 0 | 0 | 86.9668
| BF | Stirupps | 8 | 0.1 | 45 | [8 empty] | 1.92 | 86.4 | 34.1058 | 0 | 0 | 0 | 0 | 0 | 0 | 34.1058
| BF | Stirupps | 8 | 0.125 | 17 | [8 empty] | 1.92 | 32.64 | 12.8844 | 0 | 0 | 0 | 0 | 0 | 0 | 12.8844
| BF | C - Hook | 8 | 0.1 | 45 | [8 empty] | 1.2 | 54 | 21.3161 | 0 | 0 | 0 | 0 | 0 | 0 | 21.3161
| BF | C - Hook | 8 | 0.125 | 17 | [8 empty] | 1.2 | 20.4 | 8.0528 | 0 | 0 | 0 | 0 | 0 | 0 | 8.0528
1 | BF | B57 | 1 | 2.8 | 0.5 | 0.5 | 0.3 | 0.7 | 3.08 | 0 | 0 | 0 | 3.08 | [10 empty] | 208.3678
| BF | Top bars | 20 |  | 5 | 1.05 | [7 empty] | 3.2 | 16 | 0 | 0 | 0 | 0 | 39.4743 | 0 | 0 | 39.4743
| BF | Bottom bars | 20 |  | 5 | 1.05 | [7 empty] | 4.25 | 21.25 | 0 | 0 | 0 | 0 | 52.4268 | 0 | 0 | 52.4268
| BF | Stirupps | 10 | 0.1 | 21 | [8 empty] | 1.96 | 41.16 | 0 | 25.3869 | 0 | 0 | 0 | 0 | 0 | 25.3869
| BF | Stirupps | 10 | 0.125 | 6 | [8 empty] | 1.96 | 11.76 | 0 | 7.2534 | 0 | 0 | 0 | 0 | 0 | 7.2534
| BF | C - Hook | 10 | 0.1 | 21 | [8 empty] | 1.28 | 26.88 | 0 | 16.5792 | 0 | 0 | 0 | 0 | 0 | 16.5792
| BF | C - Hook | 10 | 0.125 | 6 | [8 empty] | 1.28 | 7.68 | 0 | 4.7369 | 0 | 0 | 0 | 0 | 0 | 4.7369
1 | BF | B58 | 1 | 1.32 | 0.3 | 0.8 | 0.6 | 0.3168 | 1.98 | 0 | 0 | 0 | 1.98 | [10 empty] | 280.4132
| BF | Top bars | 20 |  | 3 | 1.05 | [7 empty] | 2.76 | 8.28 | 0 | 0 | 0 | 0 | 20.4279 | 0 | 0 | 20.4279
| BF | Bottom bars | 20 |  | 3 | 1.05 | [7 empty] | 3.9 | 11.7 | 0 | 0 | 0 | 0 | 28.8656 | 0 | 0 | 28.8656
| BF | Stirupps | 12 | 0.1 | 14 | [8 empty] | 2.2 | 30.8 | 0 | 0 | 27.3557 | 0 | 0 | 0 | 0 | 27.3557
| BF | C - Hook | 12 | 0.1 | 14 | [8 empty] | 0.98 | 13.72 | 0 | 0 | 12.1857 | 0 | 0 | 0 | 0 | 12.1857
1 | BF | B71 | 1 | 1.696 | 0.4 | 1.2 | 1 | 0.81408 | 4.0704 | 0 | 0 | 0 | 4.0704 | [10 empty] | 246.7419
| BF | Top bars | 25 |  | 4 | 1.35 | [7 empty] | 3.546 | 14.184 | 0 | 0 | 0 | 0 | 0 | 54.6781 | 0 | 54.6781
| BF | Bottom bars | 25 |  | 4 | 1.35 | [7 empty] | 4.996 | 19.984 | 0 | 0 | 0 | 0 | 0 | 77.0365 | 0 | 77.0365
| BF | Stirupps | 12 | 0.1 | 17 | [8 empty] | 3.2 | 54.4 | 0 | 0 | 48.3165 | 0 | 0 | 0 | 0 | 48.3165
| BF | C - Hook | 12 | 0.1 | 17 | [8 empty] | 1.38 | 23.46 | 0 | 0 | 20.8365 | 0 | 0 | 0 | 0 | 20.8365
1 | BF | B72 | 1 | 5.934 | 0.4 | 1 | 0.8 | 2.3736 | 11.868 | 0 | 0 | 0 | 11.868 | [10 empty] | 151.8707
| BF | Top bars | 25 |  | 4 | 1.35 | [7 empty] | 6.334 | 25.336 | 0 | 0 | 0 | 0 | 0 | 97.668 | 0 | 97.668
| BF | Bottom bars | 25 |  | 4 | 1.35 | [7 empty] | 7.684 | 30.736 | 0 | 0 | 0 | 0 | 0 | 118.4845 | 0 | 118.4845
| BF | Stirupps | 10 | 0.1 | 60 | [8 empty] | 2.76 | 165.6 | 0 | 102.1397 | 0 | 0 | 0 | 0 | 0 | 102.1397
| BF | C - Hook | 10 | 0.1 | 60 | [8 empty] | 1.14 | 68.4 | 0 | 42.1881 | 0 | 0 | 0 | 0 | 0 | 42.1881
1 | BF | B73 | 1 | 2.85 | 0.4 | 1 | 0.8 | 1.14 | 5.7 | 0 | 0 | 0 | 5.7 | [10 empty] | 180.2205
| BF | Top bars | 25 |  | 4 | 1.35 | [7 empty] | 4.4 | 17.6 | 0 | 0 | 0 | 0 | 0 | 67.8464 | 0 | 67.8464
| BF | Bottom bars | 25 |  | 4 | 1.35 | [7 empty] | 4.4 | 17.6 | 0 | 0 | 0 | 0 | 0 | 67.8464 | 0 | 67.8464
| BF | Stirupps | 10 | 0.1 | 29 | [8 empty] | 2.76 | 80.04 | 0 | 49.3675 | 0 | 0 | 0 | 0 | 0 | 49.3675
| BF | C - Hook | 10 | 0.1 | 29 | [8 empty] | 1.14 | 33.06 | 0 | 20.3909 | 0 | 0 | 0 | 0 | 0 | 20.3909
1 | BF | B63 | 1 | 1.32 | 0.3 | 0.8 | 0.6 | 0.3168 | 1.98 | 0 | 0 | 0 | 1.98 | [10 empty] | 281.6686
| BF | Top bars | 16 |  | 3 | 0.85 | [7 empty] | 2.512 | 7.536 | 0 | 0 | 0 | 11.8991 | 0 | 0 | 0 | 11.8991
| BF | Top bars -extra | 16 |  | 2 | 0.85 | [7 empty] | 3.512 | 7.024 | 0 | 0 | 0 | 11.0907 | 0 | 0 | 0 | 11.0907
| BF | Bottom bars | 20 |  | 3 | 1.05 | [7 empty] | 3.9 | 11.7 | 0 | 0 | 0 | 0 | 28.8656 | 0 | 0 | 28.8656
| BF | Stirupps | 10 | 0.1 | 10 | [8 empty] | 2.16 | 21.6 | 0 | 13.3226 | 0 | 0 | 0 | 0 | 0 | 13.3226
| BF | Stirupps | 10 | 0.125 | 5 | [8 empty] | 2.16 | 10.8 | 0 | 6.6613 | 0 | 0 | 0 | 0 | 0 | 6.6613
| BF | C - Hook | 10 | 0.1 | 10 | [8 empty] | 1.88 | 18.8 | 0 | 11.5956 | 0 | 0 | 0 | 0 | 0 | 11.5956
| BF | C - Hook | 10 | 0.125 | 5 | [8 empty] | 1.88 | 9.4 | 0 | 5.7978 | 0 | 0 | 0 | 0 | 0 | 5.7978
| BF | Spacer bars | 25 | 1 | 3 | [8 empty] | 0.24 | 0.72 | 0 | 0 | 0 | 0 | 0 | 2.7755 | 0 | 2.7755
1 | BF | B64 | 1 | 2.8 | 0.5 | 0.5 | 0.3 | 0.7 | 3.08 | 0 | 0 | 0 | 3.08 | [10 empty] | 153.0954
| BF | Top bars | 16 |  | 5 | 0.85 | [7 empty] | 3.2 | 16 | 0 | 0 | 0 | 25.2635 | 0 | 0 | 0 | 25.2635
| BF | Top bars -extra | 16 |  | 2 | 0.85 | [7 empty] | 1.1 | 2.2 | 0 | 0 | 0 | 3.4737 | 0 | 0 | 0 | 3.4737
| BF | Bottom bars | 20 |  | 5 | 1.05 | [7 empty] | 4.1 | 20.5 | 0 | 0 | 0 | 0 | 50.5764 | 0 | 0 | 50.5764
| BF | Stirupps | 8 | 0.1 | 28 | [8 empty] | 1.92 | 53.76 | 21.2214 | 0 | 0 | 0 | 0 | 0 | 0 | 21.2214
| BF | C - Hook | 8 | 0.1 | 28 | [8 empty] | 0.6 | 16.8 | 6.6317 | 0 | 0 | 0 | 0 | 0 | 0 | 6.6317
| BF | Spacer bars | 25 | 1 | 1 | [8 empty] | 0.44 | 0.44 | 0 | 0 | 0 | 0 | 0 | 1.6962 | 0 | 1.6962
1 | BF | B65 | 1 | 6.55 | 0.5 | 0.5 | 0.225 | 1.6375 | 6.2225 | 0 | 0 | 0 | 6.2225 | [10 empty] | 133.9239
| BF | Top bars | 16 |  | 5 | 0.85 | [7 empty] | 7.05 | 35.25 | 0 | 0 | 0 | 55.6587 | 0 | 0 | 0 | 55.6587
| BF | Top bars - extra | 16 |  | 2 | 0.85 | [7 empty] | 2.05 | 4.1 | 0 | 0 | 0 | 6.4738 | 0 | 0 | 0 | 6.4738
| BF | Bottom bars | 20 |  | 5 | 1.05 | [7 empty] | 7.05 | 35.25 | 0 | 0 | 0 | 0 | 86.9668 | 0 | 0 | 86.9668
| BF | Stirupps | 8 | 0.1 | 45 | [8 empty] | 1.92 | 86.4 | 34.1058 | 0 | 0 | 0 | 0 | 0 | 0 | 34.1058
| BF | Stirupps | 8 | 0.175 | 12 | [8 empty] | 1.92 | 23.04 | 9.0949 | 0 | 0 | 0 | 0 | 0 | 0 | 9.0949
| BF | C - Hook | 8 | 0.1 | 45 | [8 empty] | 1.2 | 54 | 21.3161 | 0 | 0 | 0 | 0 | 0 | 0 | 21.3161
| BF | C - Hook | 8 | 0.175 | 12 | [8 empty] | 1.2 | 14.4 | 5.6843 | 0 | 0 | 0 | 0 | 0 | 0 | 5.6843
| BF | Spacer bars | 25 | 1 | 2 | [8 empty] | 0.44 | 0.88 | 0 | 0 | 0 | 0 | 0 | 3.3923 | 0 | 3.3923
1 | BF | B66 | 1 | 4.846 | 0.5 | 0.5 | 0.225 | 1.2115 | 4.6037 | 0 | 0 | 0 | 4.6037 | [10 empty] | 151.7854
| BF | Top bars | 16 |  | 5 | 0.85 | [7 empty] | 6.138 | 30.69 | 0 | 0 | 0 | 48.4586 | 0 | 0 | 0 | 48.4586
| BF | Bottom bars | 20 |  | 5 | 1.05 | [7 empty] | 6.386 | 31.93 | 0 | 0 | 0 | 0 | 78.7759 | 0 | 0 | 78.7759
| BF | Stirupps | 8 | 0.1 | 33 | [8 empty] | 1.92 | 63.36 | 25.0109 | 0 | 0 | 0 | 0 | 0 | 0 | 25.0109
| BF | Stirupps | 8 | 0.125 | 13 | [8 empty] | 1.92 | 24.96 | 9.8528 | 0 | 0 | 0 | 0 | 0 | 0 | 9.8528
| BF | C - Hook | 8 | 0.1 | 33 | [8 empty] | 1.2 | 39.6 | 15.6318 | 0 | 0 | 0 | 0 | 0 | 0 | 15.6318
| BF | C - Hook | 8 | 0.125 | 13 | [8 empty] | 1.2 | 15.6 | 6.158 | 0 | 0 | 0 | 0 | 0 | 0 | 6.158
1 | BF | B74 | 1 | 2.2 | 0.4 | 1.1 | 0.9 | 0.968 | 4.84 | 0 | 0 | 0 | 4.84 | [10 empty] | 244.4555
| BF | Top bars | 20 |  | 4 | 1.05 | [7 empty] | 3.45 | 13.8 | 0 | 0 | 0 | 0 | 34.0466 | 0 | 0 | 34.0466
| BF | Top bars -extra | 16 |  | 2 | 0.85 | [7 empty] | 4.95 | 9.9 | 0 | 0 | 0 | 15.6318 | 0 | 0 | 0 | 15.6318
| BF | Bottom bars | 20 |  | 4 | 1.05 | [7 empty] | 9.815 | 39.26 | 0 | 0 | 0 | 0 | 96.86 | 0 | 0 | 96.86
| BF | Bottom bars - extra | 16 |  | 2 | 0.85 | [7 empty] | 4.092 | 8.184 | 0 | 0 | 0 | 12.9223 | 0 | 0 | 0 | 12.9223
| BF | Stirupps | 10 | 0.1 | 16 | [8 empty] | 2.96 | 47.36 | 0 | 29.211 | 0 | 0 | 0 | 0 | 0 | 29.211
| BF | Stirupps | 10 | 0.125 | 7 | [8 empty] | 2.96 | 20.72 | 0 | 12.7798 | 0 | 0 | 0 | 0 | 0 | 12.7798
| BF | C - Hook | 10 | 0.1 | 16 | [8 empty] | 2.48 | 39.68 | 0 | 24.4741 | 0 | 0 | 0 | 0 | 0 | 24.4741
| BF | C - Hook | 10 | 0.125 | 7 | [8 empty] | 2.48 | 17.36 | 0 | 10.7074 | 0 | 0 | 0 | 0 | 0 | 10.7074
| BF | Spacer bars | 25 | 1 | 3 | [8 empty] | 0.34 | 1.02 | 0 | 0 | 0 | 0 | 0 | 3.932 | 0 | 3.932
1 | BF | B75 | 1 | 6 | 0.45 | 0.5 | 0.3 | 1.35 | 6.3 | 0 | 0 | 0 | 6.3 | [10 empty] | 172.2512
| BF | Top bars | 20 |  | 4 | 1.05 | [7 empty] | 6.45 | 25.8 | 0 | 0 | 0 | 0 | 63.6523 | 0 | 0 | 63.6523
| BF | Top bars -extra | 16 |  | 2 | 0.85 | [7 empty] | 1.95 | 3.9 | 0 | 0 | 0 | 6.158 | 0 | 0 | 0 | 6.158
| BF | Bottom bars | 20 |  | 4 | 1.05 | [7 empty] | 8.1 | 32.4 | 0 | 0 | 0 | 0 | 79.9354 | 0 | 0 | 79.9354
| BF | Bottom bars - extra | 16 |  | 2 | 0.85 | [7 empty] | 4.7 | 9.4 | 0 | 0 | 0 | 14.8423 | 0 | 0 | 0 | 14.8423
| BF | Stirupps | 8 | 0.1 | 41 | [8 empty] | 1.82 | 74.62 | 29.4557 | 0 | 0 | 0 | 0 | 0 | 0 | 29.4557
| BF | Stirupps | 8 | 0.125 | 16 | [8 empty] | 1.82 | 29.12 | 11.4949 | 0 | 0 | 0 | 0 | 0 | 0 | 11.4949
| BF | C - Hook | 8 | 0.1 | 41 | [8 empty] | 1.2 | 49.2 | 19.4213 | 0 | 0 | 0 | 0 | 0 | 0 | 19.4213
| BF | C - Hook | 8 | 0.125 | 16 | [8 empty] | 1.2 | 19.2 | 7.5791 | 0 | 0 | 0 | 0 | 0 | 0 | 7.5791
| BF | Spacer bars | 25 | 1 | 7 | [8 empty] | 0.39 | 2.73 | 0 | 0 | 0 | 0 | 0 | 10.5239 | 0 | 10.5239
1 | BF | B76 | 1 | 2.2 | 0.4 | 1.1 | 0.9 | 0.968 | 4.84 | 0 | 0 | 0 | 4.84 | [10 empty] | 191.3508
| BF | Top bars | 20 |  | 4 | 1.05 | [7 empty] | 3.5 | 14 | 0 | 0 | 0 | 0 | 34.54 | 0 | 0 | 34.54
| BF | Top bars -extra | 16 |  | 2 | 0.85 | [7 empty] | 5 | 10 | 0 | 0 | 0 | 15.7897 | 0 | 0 | 0 | 15.7897
| BF | Bottom bars | 20 |  | 4 | 1.05 | [7 empty] | 4.54 | 18.16 | 0 | 0 | 0 | 0 | 44.8033 | 0 | 0 | 44.8033
| BF | Bottom bars - extra | 16 |  | 2 | 0.85 | [7 empty] | 4.092 | 8.184 | 0 | 0 | 0 | 12.9223 | 0 | 0 | 0 | 12.9223
| BF | Stirupps | 10 | 0.1 | 16 | [8 empty] | 2.96 | 47.36 | 0 | 29.211 | 0 | 0 | 0 | 0 | 0 | 29.211
| BF | Stirupps | 10 | 0.125 | 7 | [8 empty] | 2.96 | 20.72 | 0 | 12.7798 | 0 | 0 | 0 | 0 | 0 | 12.7798
| BF | C - Hook | 10 | 0.1 | 16 | [8 empty] | 2.48 | 39.68 | 0 | 24.4741 | 0 | 0 | 0 | 0 | 0 | 24.4741
| BF | C - Hook | 10 | 0.125 | 7 | [8 empty] | 2.48 | 17.36 | 0 | 10.7074 | 0 | 0 | 0 | 0 | 0 | 10.7074
| BF | Spacer bars | 25 | 1 | 3 | [8 empty] | 0.34 | 1.02 | 0 | 0 | 0 | 0 | 0 | 3.932 | 0 | 3.932
1 | BF | B80 | 1 | 1.8 | 0.3 | 1.1 | 0.9 | 0.594 | 3.78 | 0 | 0 | 0 | 3.78 | [10 empty] | 108.8374
| BF | Top bars | 16 |  | 3 | 0.85 | [7 empty] | 3.884 | 11.652 | 0 | 0 | 0 | 18.3982 | 0 | 0 | 0 | 18.3982
| BF | Bottom bars | 16 |  | 3 | 0.85 | [7 empty] | 3.884 | 11.652 | 0 | 0 | 0 | 18.3982 | 0 | 0 | 0 | 18.3982
| BF | Stirupps | 8 | 0.1 | 18 | [8 empty] | 2.72 | 48.96 | 19.3266 | 0 | 0 | 0 | 0 | 0 | 0 | 19.3266
| BF | C - Hook | 8 | 0.1 | 18 | [8 empty] | 1.2 | 21.6 | 8.5264 | 0 | 0 | 0 | 0 | 0 | 0 | 8.5264
1 | BF | B80 | 1 | 1.8 | 0.3 | 1.1 | 0.9 | 0.594 | 3.78 | 0 | 0 | 0 | 3.78 | [10 empty] | 108.8374
| BF | Top bars | 16 |  | 3 | 0.85 | [7 empty] | 3.884 | 11.652 | 0 | 0 | 0 | 18.3982 | 0 | 0 | 0 | 18.3982
| BF | Bottom bars | 16 |  | 3 | 0.85 | [7 empty] | 3.884 | 11.652 | 0 | 0 | 0 | 18.3982 | 0 | 0 | 0 | 18.3982
| BF | Stirupps | 8 | 0.1 | 18 | [8 empty] | 2.72 | 48.96 | 19.3266 | 0 | 0 | 0 | 0 | 0 | 0 | 19.3266
| BF | C - Hook | 8 | 0.1 | 18 | [8 empty] | 1.2 | 21.6 | 8.5264 | 0 | 0 | 0 | 0 | 0 | 0 | 8.5264
1 | BF | B77 | 1 | 2.85 | 0.4 | 1 | 0.8 | 1.14 | 5.7 | 0 | 0 | 0 | 5.7 | [10 empty] | 180.2205
| BF | Top bars | 25 |  | 4 | 1.35 | [7 empty] | 4.4 | 17.6 | 0 | 0 | 0 | 0 | 0 | 67.8464 | 0 | 67.8464
| BF | Bottom bars | 25 |  | 4 | 1.35 | [7 empty] | 4.4 | 17.6 | 0 | 0 | 0 | 0 | 0 | 67.8464 | 0 | 67.8464
| BF | Stirupps | 10 | 0.1 | 29 | [8 empty] | 2.76 | 80.04 | 0 | 49.3675 | 0 | 0 | 0 | 0 | 0 | 49.3675
| BF | C - Hook | 10 | 0.1 | 29 | [8 empty] | 1.14 | 33.06 | 0 | 20.3909 | 0 | 0 | 0 | 0 | 0 | 20.3909
1 | BF | B78 | 1 | 5.938 | 0.4 | 1 | 0.8 | 2.3752 | 11.876 | 0 | 0 | 0 | 11.876 | [10 empty] | 166.9648
| BF | Top bars | 25 |  | 4 | 1.35 | [7 empty] | 6.338 | 25.352 | 0 | 0 | 0 | 0 | 0 | 97.7297 | 0 | 97.7297
| BF | Bottom bars | 25 |  | 4 | 1.35 | [7 empty] | 7.688 | 30.752 | 0 | 0 | 0 | 0 | 0 | 118.5462 | 0 | 118.5462
| BF | Stirupps | 10 | 0.1 | 41 | [8 empty] | 2.76 | 113.16 | 0 | 69.7955 | 0 | 0 | 0 | 0 | 0 | 69.7955
| BF | Stirupps | 10 | 0.125 | 17 | [8 empty] | 2.76 | 46.92 | 0 | 28.9396 | 0 | 0 | 0 | 0 | 0 | 28.9396
| BF | C - Hook | 10 | 0.1 | 41 | [8 empty] | 2.28 | 93.48 | 0 | 57.6571 | 0 | 0 | 0 | 0 | 0 | 57.6571
| BF | C - Hook | 10 | 0.125 | 17 | [8 empty] | 2.28 | 38.76 | 0 | 23.9066 | 0 | 0 | 0 | 0 | 0 | 23.9066
1 | BF | B79 | 1 | 1.686 | 0.4 | 1.2 | 1 | 0.80928 | 4.0464 | 0 | 0 | 0 | 4.0464 | [10 empty] | 247.8243
| BF | Top bars | 25 |  | 4 | 1.35 | [7 empty] | 3.536 | 14.144 | 0 | 0 | 0 | 0 | 0 | 54.5239 | 0 | 54.5239
| BF | Bottom bars | 25 |  | 4 | 1.35 | [7 empty] | 4.986 | 19.944 | 0 | 0 | 0 | 0 | 0 | 76.8823 | 0 | 76.8823
| BF | Stirupps | 12 | 0.1 | 17 | [8 empty] | 3.2 | 54.4 | 0 | 0 | 48.3165 | 0 | 0 | 0 | 0 | 48.3165
| BF | C - Hook | 12 | 0.1 | 17 | [8 empty] | 1.38 | 23.46 | 0 | 0 | 20.8365 | 0 | 0 | 0 | 0 | 20.8365
1 | BF | B82 | 1 | 0.98 | 0.4 | 1.1 | 0.9 | 0.4312 | 2.156 | 0 | 0 | 2.156 | 0 | [10 empty] | 351.3504
| BF | Top bars | 25 |  | 4 | 1.35 | [7 empty] | 3.68 | 14.72 | 0 | 0 | 0 | 0 | 0 | 56.7443 | 0 | 56.7443
| BF | Bottom bars | 25 |  | 4 | 1.35 | [7 empty] | 3.68 | 14.72 | 0 | 0 | 0 | 0 | 0 | 56.7443 | 0 | 56.7443
| BF | Stirupps | 12 | 0.1 | 10 | [8 empty] | 3 | 30 | 0 | 0 | 26.6451 | 0 | 0 | 0 | 0 | 26.6451
| BF | C - Hook | 12 | 0.1 | 10 | [8 empty] | 1.28 | 12.8 | 0 | 0 | 11.3686 | 0 | 0 | 0 | 0 | 11.3686
1 | BF | B83 | 1 | 4.6 | 0.4 | 1.1 | 0.9 | 2.024 | 10.12 | 0 | 0 | 0 | 10.12 | [10 empty] | 174.6747
| BF | Top bars | 25 |  | 4 | 1.35 | [7 empty] | 7.6 | 30.4 | 0 | 0 | 0 | 0 | 0 | 117.1893 | 0 | 117.1893
| BF | Bottom bars | 25 |  | 4 | 1.35 | [7 empty] | 7.6 | 30.4 | 0 | 0 | 0 | 0 | 0 | 117.1893 | 0 | 117.1893
| BF | Stirupps | 10 | 0.1 | 46 | [8 empty] | 2.96 | 136.16 | 0 | 83.9815 | 0 | 0 | 0 | 0 | 0 | 83.9815
| BF | C - Hook | 10 | 0.1 | 46 | [8 empty] | 1.24 | 57.04 | 0 | 35.1815 | 0 | 0 | 0 | 0 | 0 | 35.1815
1 | BF | B85 | 1 | 4.6 | 0.4 | 1.1 | 0.9 | 2.024 | 10.12 | 0 | 0 | 0 | 10.12 | [10 empty] | 174.6747
| BF | Top bars | 25 |  | 4 | 1.35 | [7 empty] | 7.6 | 30.4 | 0 | 0 | 0 | 0 | 0 | 117.1893 | 0 | 117.1893
| BF | Bottom bars | 25 |  | 4 | 1.35 | [7 empty] | 7.6 | 30.4 | 0 | 0 | 0 | 0 | 0 | 117.1893 | 0 | 117.1893
| BF | Stirupps | 10 | 0.1 | 46 | [8 empty] | 2.96 | 136.16 | 0 | 83.9815 | 0 | 0 | 0 | 0 | 0 | 83.9815
| BF | C - Hook | 10 | 0.1 | 46 | [8 empty] | 1.24 | 57.04 | 0 | 35.1815 | 0 | 0 | 0 | 0 | 0 | 35.1815
1 | BF | B86 | 1 | 0.98 | 0.4 | 1.1 | 0.9 | 0.4312 | 2.156 | 0 | 0 | 2.156 | 0 | [10 empty] | 351.3504
| BF | Top bars | 25 |  | 4 | 1.35 | [7 empty] | 3.68 | 14.72 | 0 | 0 | 0 | 0 | 0 | 56.7443 | 0 | 56.7443
| BF | Bottom bars | 25 |  | 4 | 1.35 | [7 empty] | 3.68 | 14.72 | 0 | 0 | 0 | 0 | 0 | 56.7443 | 0 | 56.7443
| BF | Stirupps | 12 | 0.1 | 10 | [8 empty] | 3 | 30 | 0 | 0 | 26.6451 | 0 | 0 | 0 | 0 | 26.6451
| BF | C - Hook | 12 | 0.1 | 10 | [8 empty] | 1.28 | 12.8 | 0 | 0 | 11.3686 | 0 | 0 | 0 | 0 | 11.3686
1 | BF | B88 | 1 | 2.04 | 0.3 | 0.8 | 0.6 | 0.4896 | 3.06 | 0 | 0 | 0 | 3.06 | [10 empty] | 221.6952
| BF | Top bars | 20 |  | 3 | 1.05 | [7 empty] | 4.62 | 13.86 | 0 | 0 | 0 | 0 | 34.1946 | 0 | 0 | 34.1946
| BF | Bottom bars | 20 |  | 3 | 1.05 | [7 empty] | 4.62 | 13.86 | 0 | 0 | 0 | 0 | 34.1946 | 0 | 0 | 34.1946
| BF | Stirupps | 10 | 0.1 | 21 | [8 empty] | 2.16 | 45.36 | 0 | 27.9774 | 0 | 0 | 0 | 0 | 0 | 27.9774
| BF | C - Hook | 10 | 0.1 | 21 | [8 empty] | 0.94 | 19.74 | 0 | 12.1753 | 0 | 0 | 0 | 0 | 0 | 12.1753
1 | BF | B89 | 1 | 2.4 | 0.3 | 1.1 | 0.9 | 0.792 | 5.04 | 0 | 0 | 0 | 5.04 | [10 empty] | 167.8405
| BF | Top bars | 20 |  | 3 | 1.05 | [7 empty] | 4.98 | 14.94 | 0 | 0 | 0 | 0 | 36.8591 | 0 | 0 | 36.8591
| BF | Bottom bars | 20 |  | 3 | 1.05 | [7 empty] | 4.98 | 14.94 | 0 | 0 | 0 | 0 | 36.8591 | 0 | 0 | 36.8591
| BF | Stirupps | 10 | 0.1 | 24 | [8 empty] | 2.76 | 66.24 | 0 | 40.8559 | 0 | 0 | 0 | 0 | 0 | 40.8559
| BF | C - Hook | 10 | 0.1 | 24 | [8 empty] | 1.24 | 29.76 | 0 | 18.3555 | 0 | 0 | 0 | 0 | 0 | 18.3555
1 | BF | B91 | 1 | 2.4 | 0.3 | 1.1 | 0.9 | 0.792 | 5.04 | 0 | 0 | 0 | 5.04 | [10 empty] | 167.8405
| BF | Top bars | 20 |  | 3 | 1.05 | [7 empty] | 4.98 | 14.94 | 0 | 0 | 0 | 0 | 36.8591 | 0 | 0 | 36.8591
| BF | Bottom bars | 20 |  | 3 | 1.05 | [7 empty] | 4.98 | 14.94 | 0 | 0 | 0 | 0 | 36.8591 | 0 | 0 | 36.8591
| BF | Stirupps | 10 | 0.1 | 24 | [8 empty] | 2.76 | 66.24 | 0 | 40.8559 | 0 | 0 | 0 | 0 | 0 | 40.8559
| BF | C - Hook | 10 | 0.1 | 24 | [8 empty] | 1.24 | 29.76 | 0 | 18.3555 | 0 | 0 | 0 | 0 | 0 | 18.3555
1 | BF | B92 | 1 | 2.04 | 0.3 | 0.8 | 0.6 | 0.4896 | 3.06 | 0 | 0 | 0 | 3.06 | [10 empty] | 221.6952
| BF | Top bars | 20 |  | 3 | 1.05 | [7 empty] | 4.62 | 13.86 | 0 | 0 | 0 | 0 | 34.1946 | 0 | 0 | 34.1946
| BF | Bottom bars | 20 |  | 3 | 1.05 | [7 empty] | 4.62 | 13.86 | 0 | 0 | 0 | 0 | 34.1946 | 0 | 0 | 34.1946
| BF | Stirupps | 10 | 0.1 | 21 | [8 empty] | 2.16 | 45.36 | 0 | 27.9774 | 0 | 0 | 0 | 0 | 0 | 27.9774
| BF | C - Hook | 10 | 0.1 | 21 | [8 empty] | 0.94 | 19.74 | 0 | 12.1753 | 0 | 0 | 0 | 0 | 0 | 12.1753
1 | BF | B93 | 1 | 2.04 | 0.3 | 0.8 | 0.6 | 0.4896 | 3.06 | 0 | 0 | 0 | 3.06 | [10 empty] | 221.6952
| BF | Top bars | 20 |  | 3 | 1.05 | [7 empty] | 4.62 | 13.86 | 0 | 0 | 0 | 0 | 34.1946 | 0 | 0 | 34.1946
| BF | Bottom bars | 20 |  | 3 | 1.05 | [7 empty] | 4.62 | 13.86 | 0 | 0 | 0 | 0 | 34.1946 | 0 | 0 | 34.1946
| BF | Stirupps | 10 | 0.1 | 21 | [8 empty] | 2.16 | 45.36 | 0 | 27.9774 | 0 | 0 | 0 | 0 | 0 | 27.9774
| BF | C - Hook | 10 | 0.1 | 21 | [8 empty] | 0.94 | 19.74 | 0 | 12.1753 | 0 | 0 | 0 | 0 | 0 | 12.1753
1 | BF | B94 | 1 | 2.04 | 0.3 | 0.8 | 0.6 | 0.4896 | 3.06 | 0 | 0 | 0 | 3.06 | [10 empty] | 221.6952
| BF | Top bars | 20 |  | 3 | 1.05 | [7 empty] | 4.62 | 13.86 | 0 | 0 | 0 | 0 | 34.1946 | 0 | 0 | 34.1946
| BF | Bottom bars | 20 |  | 3 | 1.05 | [7 empty] | 4.62 | 13.86 | 0 | 0 | 0 | 0 | 34.1946 | 0 | 0 | 34.1946
| BF | Stirupps | 10 | 0.1 | 21 | [8 empty] | 2.16 | 45.36 | 0 | 27.9774 | 0 | 0 | 0 | 0 | 0 | 27.9774
| BF | C - Hook | 10 | 0.1 | 21 | [8 empty] | 0.94 | 19.74 | 0 | 12.1753 | 0 | 0 | 0 | 0 | 0 | 12.1753
1 | BF | B96 | 1 | 7.6 | 0.4 | 1.1 | 0.9 | 3.344 | 16.72 | 0 | 0 | 0 | 16.72 | [10 empty] | 153.9793
| BF | Top bars | 25 |  | 4 | 1.35 | [7 empty] | 10.3 | 41.2 | 0 | 0 | 0 | 0 | 0 | 158.8223 | 0 | 158.8223
| BF | Top bars -extra | 16 |  | 2 | 0.85 | [7 empty] | 2.85 | 5.7 | 0 | 0 | 0 | 9.0001 | 0 | 0 | 0 | 9.0001
| BF | Top bars -extra | 16 |  | 2 | 0.85 | [7 empty] | 2.85 | 5.7 | 0 | 0 | 0 | 9.0001 | 0 | 0 | 0 | 9.0001
| BF | Bottom bars | 25 |  | 4 | 1.35 | [7 empty] | 10.3 | 41.2 | 0 | 0 | 0 | 0 | 0 | 158.8223 | 0 | 158.8223
| BF | Bottom bars -extra | 16 |  | 2 | 0.85 | [7 empty] | 5.4 | 10.8 | 0 | 0 | 0 | 17.0529 | 0 | 0 | 0 | 17.0529
| BF | Stirupps | 8 | 0.1 | 51 | [8 empty] | 2.92 | 148.92 | 58.7851 | 0 | 0 | 0 | 0 | 0 | 0 | 58.7851
| BF | Stirupps | 8 | 0.125 | 20 | [8 empty] | 2.92 | 58.4 | 23.053 | 0 | 0 | 0 | 0 | 0 | 0 | 23.053
| BF | C - Hook | 8 | 0.1 | 51 | [8 empty] | 2.4 | 122.4 | 48.3165 | 0 | 0 | 0 | 0 | 0 | 0 | 48.3165
| BF | C - Hook | 8 | 0.125 | 20 | [8 empty] | 2.4 | 48 | 18.9477 | 0 | 0 | 0 | 0 | 0 | 0 | 18.9477
| BF | Spacer bars | 25 | 1 | 10 | [8 empty] | 0.34 | 3.4 | 0 | 0 | 0 | 0 | 0 | 13.1067 | 0 | 13.1067
1 | BF | B97 | 1 | 6.2 | 0.45 | 1.2 | 1 | 3.348 | 15.19 | 0 | 0 | 0 | 15.19 | [10 empty] | 94.8211
| BF | Top bars | 16 |  | 4 | 0.85 | [7 empty] | 8.284 | 33.136 | 0 | 0 | 0 | 52.3208 | 0 | 0 | 0 | 52.3208
| BF | Top bars -extra | 16 |  | 4 | 0.85 | [7 empty] | 2.742 | 10.968 | 0 | 0 | 0 | 17.3182 | 0 | 0 | 0 | 17.3182
| BF | Top bars -extra | 16 |  | 4 | 0.85 | [7 empty] | 2.742 | 10.968 | 0 | 0 | 0 | 17.3182 | 0 | 0 | 0 | 17.3182
| BF | Bottom bars | 20 |  | 4 | 1.05 | [7 empty] | 8.78 | 35.12 | 0 | 0 | 0 | 0 | 86.6461 | 0 | 0 | 86.6461
| BF | Stirupps | 8 | 0.1 | 49 | [8 empty] | 3.22 | 157.78 | 62.2825 | 0 | 0 | 0 | 0 | 0 | 0 | 62.2825
| BF | Stirupps | 8 | 0.125 | 11 | [8 empty] | 3.22 | 35.42 | 13.9818 | 0 | 0 | 0 | 0 | 0 | 0 | 13.9818
| BF | C - Hook | 8 | 0.1 | 49 | [8 empty] | 2.6 | 127.4 | 50.2902 | 0 | 0 | 0 | 0 | 0 | 0 | 50.2902
| BF | C - Hook | 8 | 0.125 | 11 | [8 empty] | 2.6 | 28.6 | 11.2896 | 0 | 0 | 0 | 0 | 0 | 0 | 11.2896
| BF | Spacer bars | 25 | 1 | 4 | [8 empty] | 0.39 | 1.56 | 0 | 0 | 0 | 0 | 0 | 6.0137 | 0 | 6.0137
1 | BF | B98 | 1 | 7.6 | 0.4 | 1.1 | 0.9 | 3.344 | 16.72 | 0 | 0 | 0 | 16.72 | [10 empty] | 137.6934
| BF | Top bars | 25 |  | 4 | 1.35 | [7 empty] | 10.3 | 41.2 | 0 | 0 | 0 | 0 | 0 | 158.8223 | 0 | 158.8223
| BF | Bottom bars | 25 |  | 4 | 1.35 | [7 empty] | 10.3 | 41.2 | 0 | 0 | 0 | 0 | 0 | 158.8223 | 0 | 158.8223
| BF | Stirupps | 8 | 0.1 | 51 | [8 empty] | 2.92 | 148.92 | 58.7851 | 0 | 0 | 0 | 0 | 0 | 0 | 58.7851
| BF | Stirupps | 8 | 0.15 | 17 | [8 empty] | 2.92 | 49.64 | 19.595 | 0 | 0 | 0 | 0 | 0 | 0 | 19.595
| BF | C - Hook | 8 | 0.1 | 51 | [8 empty] | 2.4 | 122.4 | 48.3165 | 0 | 0 | 0 | 0 | 0 | 0 | 48.3165
| BF | C - Hook | 8 | 0.15 | 17 | [8 empty] | 2.4 | 40.8 | 16.1055 | 0 | 0 | 0 | 0 | 0 | 0 | 16.1055
1 | BF | B119 | 1 | 6.02 | 0.35 | 1.1 | 0.9 | 2.3177 | 12.943 | 0 | 0 | 0 | 12.943 | [10 empty] | 165.9509
| BF | Top bars | 25 |  | 3 | 1.35 | [7 empty] | 8.37 | 25.11 | 0 | 0 | 0 | 0 | 0 | 96.7968 | 0 | 96.7968
| BF | Bottom bars | 25 |  | 3 | 1.35 | [7 empty] | 8.37 | 25.11 | 0 | 0 | 0 | 0 | 0 | 96.7968 | 0 | 96.7968
| BF | Stirupps | 10 | 0.1 | 45 | [8 empty] | 2.86 | 128.7 | 0 | 79.3803 | 0 | 0 | 0 | 0 | 0 | 79.3803
| BF | Stirupps | 10 | 0.125 | 13 | [8 empty] | 2.86 | 37.18 | 0 | 22.9321 | 0 | 0 | 0 | 0 | 0 | 22.9321
| BF | C - Hook | 10 | 0.1 | 45 | [8 empty] | 2.48 | 111.6 | 0 | 68.8333 | 0 | 0 | 0 | 0 | 0 | 68.8333
| BF | C - Hook | 10 | 0.125 | 13 | [8 empty] | 2.48 | 32.24 | 0 | 19.8852 | 0 | 0 | 0 | 0 | 0 | 19.8852
1 | BF | B120 | 1 | 3.573 | 0.35 | 1.1 | 0.9 | 1.3756 | 7.682 | 0 | 0 | 0 | 7.682 | [10 empty] | 185.7849
| BF | Top bars | 25 |  | 3 | 1.35 | [7 empty] | 5.923 | 17.769 | 0 | 0 | 0 | 0 | 0 | 68.4979 | 0 | 68.4979
| BF | Bottom bars | 25 |  | 3 | 1.35 | [7 empty] | 5.923 | 17.769 | 0 | 0 | 0 | 0 | 0 | 68.4979 | 0 | 68.4979
| BF | Stirupps | 10 | 0.1 | 25 | [8 empty] | 2.86 | 71.5 | 0 | 44.1002 | 0 | 0 | 0 | 0 | 0 | 44.1002
| BF | Stirupps | 10 | 0.125 | 11 | [8 empty] | 2.86 | 31.46 | 0 | 19.4041 | 0 | 0 | 0 | 0 | 0 | 19.4041
| BF | C - Hook | 10 | 0.1 | 25 | [8 empty] | 2.48 | 62 | 0 | 38.2407 | 0 | 0 | 0 | 0 | 0 | 38.2407
| BF | C - Hook | 10 | 0.125 | 11 | [8 empty] | 2.48 | 27.28 | 0 | 16.8259 | 0 | 0 | 0 | 0 | 0 | 16.8259
1 | BF | B99 | 1 | 4.977 | 0.35 | 0.5 | 0.3 | 0.87098 | 4.7282 | 0 | 0 | 0 | 4.7282 | [10 empty] | 240.1372
| BF | Top bars | 16 |  | 3 | 0.85 | [7 empty] | 7.019 | 21.057 | 0 | 0 | 0 | 33.2484 | 0 | 0 | 0 | 33.2484
| BF | Top bars -extra | 20 |  | 3 | 1.05 | [7 empty] | 2.64 | 7.92 | 0 | 0 | 0 | 0 | 19.5398 | 0 | 0 | 19.5398
| BF | Top bars -extra | 25 |  | 3 | 1.35 | [7 empty] | 2.35 | 7.05 | 0 | 0 | 0 | 0 | 0 | 27.1771 | 0 | 27.1771
| BF | Bottom bars | 20 |  | 3 | 1.05 | [7 empty] | 7.267 | 21.801 | 0 | 0 | 0 | 0 | 53.7862 | 0 | 0 | 53.7862
| BF | Stirupps | 10 | 0.1 | 50 | [8 empty] | 1.66 | 83 | 0 | 51.1932 | 0 | 0 | 0 | 0 | 0 | 51.1932
| BF | C - Hook | 10 | 0.1 | 50 | [8 empty] | 0.64 | 32 | 0 | 19.7371 | 0 | 0 | 0 | 0 | 0 | 19.7371
| BF | Spacer bars | 25 | 1 | 4 | [8 empty] | 0.29 | 1.16 | 0 | 0 | 0 | 0 | 0 | 4.4717 | 0 | 4.4717
1 | BF | B100 | 1 | 3.924 | 0.35 | 0.5 | 0.3 | 0.6867 | 3.7278 | 0 | 0 | 0 | 3.7278 | [10 empty] | 245.3399
| BF | Top bars | 16 |  | 3 | 0.85 | [7 empty] | 5.924 | 17.772 | 0 | 0 | 0 | 28.0615 | 0 | 0 | 0 | 28.0615
| BF | Top bars -extra | 25 |  | 3 | 1.35 | [7 empty] | 2.1 | 6.3 | 0 | 0 | 0 | 0 | 0 | 24.2859 | 0 | 24.2859
| BF | Top bars -extra | 16 |  | 3 | 0.85 | [7 empty] | 2.1 | 6.3 | 0 | 0 | 0 | 9.9475 | 0 | 0 | 0 | 9.9475
| BF | Bottom bars | 20 |  | 3 | 1.05 | [7 empty] | 5.924 | 17.772 | 0 | 0 | 0 | 0 | 43.8461 | 0 | 0 | 43.8461
| BF | Stirupps | 10 | 0.1 | 40 | [8 empty] | 1.66 | 66.4 | 0 | 40.9546 | 0 | 0 | 0 | 0 | 0 | 40.9546
| BF | C - Hook | 10 | 0.1 | 40 | [8 empty] | 0.64 | 25.6 | 0 | 15.7897 | 0 | 0 | 0 | 0 | 0 | 15.7897
| BF | Spacer bars | 25 | 1 | 5 | [8 empty] | 0.29 | 1.45 | 0 | 0 | 0 | 0 | 0 | 5.5896 | 0 | 5.5896
1 | BF | B101 | 1 | 3.266 | 0.35 | 0.5 | 0.3 | 0.57155 | 3.1027 | 0 | 0 | 0 | 3.1027 | [10 empty] | 233.8907
| BF | Top bars | 16 |  | 3 | 0.85 | [7 empty] | 5.266 | 15.798 | 0 | 0 | 0 | 24.9446 | 0 | 0 | 0 | 24.9446
| BF | Top bars -extra | 16 |  | 3 | 0.85 | [7 empty] | 1.95 | 5.85 | 0 | 0 | 0 | 9.237 | 0 | 0 | 0 | 9.237
| BF | Top bars -extra | 16 |  | 3 | 0.85 | [7 empty] | 1.95 | 5.85 | 0 | 0 | 0 | 9.237 | 0 | 0 | 0 | 9.237
| BF | Bottom bars | 20 |  | 3 | 1.05 | [7 empty] | 5.266 | 15.798 | 0 | 0 | 0 | 0 | 38.9759 | 0 | 0 | 38.9759
| BF | Stirupps | 10 | 0.1 | 33 | [8 empty] | 1.66 | 54.78 | 0 | 33.7875 | 0 | 0 | 0 | 0 | 0 | 33.7875
| BF | C - Hook | 10 | 0.1 | 33 | [8 empty] | 0.64 | 21.12 | 0 | 13.0265 | 0 | 0 | 0 | 0 | 0 | 13.0265
| BF | Spacer bars | 25 | 1 | 4 | [8 empty] | 0.29 | 1.16 | 0 | 0 | 0 | 0 | 0 | 4.4717 | 0 | 4.4717
1 | BF | B102 | 1 | 3 | 0.35 | 0.5 | 0.3 | 0.525 | 2.85 | 0 | 0 | 0 | 2.85 | [10 empty] | 245.2087
| BF | Top bars | 16 |  | 3 | 0.85 | [7 empty] | 5 | 15 | 0 | 0 | 0 | 23.6846 | 0 | 0 | 0 | 23.6846
| BF | Top bars -extra | 16 |  | 3 | 0.85 | [7 empty] | 2.1 | 6.3 | 0 | 0 | 0 | 9.9475 | 0 | 0 | 0 | 9.9475
| BF | Top bars -extra | 16 |  | 3 | 0.85 | [7 empty] | 2.1 | 6.3 | 0 | 0 | 0 | 9.9475 | 0 | 0 | 0 | 9.9475
| BF | Bottom bars | 20 |  | 3 | 1.05 | [7 empty] | 5 | 15 | 0 | 0 | 0 | 0 | 37.0071 | 0 | 0 | 37.0071
| BF | Stirupps | 10 | 0.1 | 30 | [8 empty] | 1.66 | 49.8 | 0 | 30.7159 | 0 | 0 | 0 | 0 | 0 | 30.7159
| BF | C - Hook | 10 | 0.1 | 30 | [8 empty] | 0.64 | 19.2 | 0 | 11.8423 | 0 | 0 | 0 | 0 | 0 | 11.8423
| BF | Spacer bars | 25 | 1 | 5 | [8 empty] | 0.29 | 1.45 | 0 | 0 | 0 | 0 | 0 | 5.5896 | 0 | 5.5896
1 | BF | B103 | 1 | 2.94 | 0.35 | 0.5 | 0.3 | 0.5145 | 2.793 | 0 | 0 | 0 | 2.793 | [10 empty] | 218.729
| BF | Top bars | 16 |  | 3 | 0.85 | [7 empty] | 4.79 | 14.37 | 0 | 0 | 0 | 22.6898 | 0 | 0 | 0 | 22.6898
| BF | Top bars -extra | 16 |  | 3 | 0.85 | [7 empty] | 1.95 | 5.85 | 0 | 0 | 0 | 9.237 | 0 | 0 | 0 | 9.237
| BF | Bottom bars | 20 |  | 3 | 1.05 | [7 empty] | 4.99 | 14.97 | 0 | 0 | 0 | 0 | 36.9331 | 0 | 0 | 36.9331
| BF | Stirupps | 10 | 0.1 | 30 | [8 empty] | 1.66 | 49.8 | 0 | 30.7159 | 0 | 0 | 0 | 0 | 0 | 30.7159
| BF | C - Hook | 10 | 0.1 | 30 | [8 empty] | 0.64 | 19.2 | 0 | 11.8423 | 0 | 0 | 0 | 0 | 0 | 11.8423
| BF | Spacer bars | 25 | 1 | 1 | [8 empty] | 0.29 | 0.29 | 0 | 0 | 0 | 0 | 0 | 1.1179 | 0 | 1.1179
1 | BF | B129 | 1 | 1.127 | 0.4 | 1.1 | 0.9 | 0.49588 | 2.4794 | 0 | 0 | 2.4794 | 0 | [10 empty] | 301.2351
| BF | Top bars | 20 |  | 4 | 1.05 | [7 empty] | 3.467 | 13.868 | 0 | 0 | 0 | 0 | 34.2143 | 0 | 0 | 34.2143
| BF | Top bars -extra | 16 |  | 2 | 0.85 | [7 empty] | 3.019 | 6.038 | 0 | 0 | 0 | 9.5338 | 0 | 0 | 0 | 9.5338
| BF | Bottom bars | 20 |  | 4 | 1.05 | [7 empty] | 3.467 | 13.868 | 0 | 0 | 0 | 0 | 34.2143 | 0 | 0 | 34.2143
| BF | Bottom bars -extra | 16 |  | 2 | 0.85 | [7 empty] | 3.019 | 6.038 | 0 | 0 | 0 | 9.5338 | 0 | 0 | 0 | 9.5338
| BF | Stirupps | 12 | 0.1 | 12 | [8 empty] | 3 | 36 | 0 | 0 | 31.9742 | 0 | 0 | 0 | 0 | 31.9742
| BF | C - Hook | 12 | 0.1 | 12 | [8 empty] | 2.56 | 30.72 | 0 | 0 | 27.2846 | 0 | 0 | 0 | 0 | 27.2846
| BF | Spacer bars | 25 | 1 | 2 | [8 empty] | 0.34 | 0.68 | 0 | 0 | 0 | 0 | 0 | 2.6213 | 0 | 2.6213
1 | BF | B104 | 1 | 6.434 | 0.35 | 0.5 | 0.3 | 1.126 | 6.1123 | 0 | 0 | 0 | 6.1123 | [10 empty] | 441.1419
| BF | Top bars | 25 |  | 4 | 1.35 | [7 empty] | 9.134 | 36.536 | 0 | 0 | 0 | 0 | 0 | 140.843 | 0 | 140.843
| BF | Top bars -extra | 16 |  | 2 | 0.85 | [7 empty] | 2.45 | 4.9 | 0 | 0 | 0 | 7.737 | 0 | 0 | 0 | 7.737
| BF | Top bars -extra | 20 |  | 4 | 1.05 | [7 empty] | 2.65 | 10.6 | 0 | 0 | 0 | 0 | 26.1517 | 0 | 0 | 26.1517
| BF | Bottom bars | 25 |  | 4 | 1.35 | [7 empty] | 9.134 | 36.536 | 0 | 0 | 0 | 0 | 0 | 140.843 | 0 | 140.843
| BF | Stirupps | 12 | 0.1 | 65 | [8 empty] | 1.7 | 110.5 | 0 | 0 | 98.1429 | 0 | 0 | 0 | 0 | 98.1429
| BF | C - Hook | 12 | 0.1 | 65 | [8 empty] | 1.36 | 88.4 | 0 | 0 | 78.5144 | 0 | 0 | 0 | 0 | 78.5144
| BF | Spacer bars | 25 | 1 | 4 | [8 empty] | 0.29 | 1.16 | 0 | 0 | 0 | 0 | 0 | 4.4717 | 0 | 4.4717
1 | BF | B117 | 1 | 2.89 | 0.35 | 1.1 | 0.9 | 1.1127 | 6.2135 | 0 | 0 | 0 | 6.2135 | [10 empty] | 259.8604
| BF | Top bars | 25 |  | 2 | 1.35 | [7 empty] | 4.99 | 9.98 | 0 | 0 | 0 | 0 | 0 | 38.472 | 0 | 38.472
| BF | Top bars -extra | 20 |  | 2 | 1.05 | [7 empty] | 4.69 | 9.38 | 0 | 0 | 0 | 0 | 23.1418 | 0 | 0 | 23.1418
| BF | Top bars -extra | 25 |  | 4 | 1.35 | [7 empty] | 2.25 | 9 | 0 | 0 | 0 | 0 | 0 | 34.6942 | 0 | 34.6942
| BF | Bottom bars | 25 |  | 2 | 1.35 | [7 empty] | 4.99 | 9.98 | 0 | 0 | 0 | 0 | 0 | 38.472 | 0 | 38.472
| BF | Bottom bars - extra | 20 |  | 2 | 1.05 | [7 empty] | 4.69 | 9.38 | 0 | 0 | 0 | 0 | 23.1418 | 0 | 0 | 23.1418
| BF | Bottom bars - extra | 25 |  | 3 | 1.35 | [7 empty] | 2.7 | 8.1 | 0 | 0 | 0 | 0 | 0 | 31.2248 | 0 | 31.2248
| BF | Stirupps | 10 | 0.1 | 29 | [8 empty] | 2.86 | 82.94 | 0 | 51.1562 | 0 | 0 | 0 | 0 | 0 | 51.1562
| BF | C - Hook | 10 | 0.1 | 29 | [8 empty] | 2.48 | 71.92 | 0 | 44.3592 | 0 | 0 | 0 | 0 | 0 | 44.3592
| BF | Spacer bars | 25 | 1 | 4 | [8 empty] | 0.29 | 1.16 | 0 | 0 | 0 | 0 | 0 | 4.4717 | 0 | 4.4717
1 | BF | B118 | 1 | 2.541 | 0.35 | 1.1 | 0.9 | 0.97828 | 5.4632 | 0 | 0 | 0 | 5.4632 | [10 empty] | 245.8249
| BF | Top bars | 25 |  | 2 | 1.35 | [7 empty] | 4.641 | 9.282 | 0 | 0 | 0 | 0 | 0 | 35.7813 | 0 | 35.7813
| BF | Top bars -extra | 20 |  | 2 | 1.05 | [7 empty] | 4.341 | 8.682 | 0 | 0 | 0 | 0 | 21.4197 | 0 | 0 | 21.4197
| BF | Bottom bars | 25 |  | 2 | 1.35 | [7 empty] | 4.641 | 9.282 | 0 | 0 | 0 | 0 | 0 | 35.7813 | 0 | 35.7813
| BF | Bottom bars - extra | 20 |  | 2 | 1.05 | [7 empty] | 4.341 | 8.682 | 0 | 0 | 0 | 0 | 21.4197 | 0 | 0 | 21.4197
| BF | Stirupps | 12 | 0.1 | 18 | [8 empty] | 2.9 | 52.2 | 0 | 0 | 46.3625 | 0 | 0 | 0 | 0 | 46.3625
| BF | Stirupps | 12 | 0.125 | 8 | [8 empty] | 2.9 | 23.2 | 0 | 0 | 20.6056 | 0 | 0 | 0 | 0 | 20.6056
| BF | C - Hook | 12 | 0.1 | 18 | [8 empty] | 2.56 | 46.08 | 0 | 0 | 40.9269 | 0 | 0 | 0 | 0 | 40.9269
| BF | C - Hook | 12 | 0.125 | 8 | [8 empty] | 2.56 | 20.48 | 0 | 0 | 18.1898 | 0 | 0 | 0 | 0 | 18.1898
1 | BF | B128 | 1 | 2.8 | 0.575 | 1.3 | 1.1 | 2.093 | 7.77 | 0 | 0 | 0 | 7.77 | [10 empty] | 224.2124
| BF | Top bars | 20 |  | 5 | 1.05 | [7 empty] | 4.9 | 24.5 | 0 | 0 | 0 | 0 | 60.445 | 0 | 0 | 60.445
| BF | Top bars -extra | 20 |  | 5 | 1.05 | [7 empty] | 4.9 | 24.5 | 0 | 0 | 0 | 0 | 60.445 | 0 | 0 | 60.445
| BF | Bottom bars | 25 |  | 5 | 1.35 | [7 empty] | 5.8 | 29 | 0 | 0 | 0 | 0 | 0 | 111.7924 | 0 | 111.7924
| BF | Bottom bars -extra | 20 |  | 3 | 1.05 | [7 empty] | 5.14 | 15.42 | 0 | 0 | 0 | 0 | 38.0433 | 0 | 0 | 38.0433
| BF | Stirupps -1 | 12 | 0.1 | 28 | [8 empty] | 3.75 | 105 | 0 | 0 | 93.258 | 0 | 0 | 0 | 0 | 93.258
| BF | Stirupps -2 | 12 | 0.1 | 9.3333 | [8 empty] | 3.1033 | 28.9644 | 0 | 0 | 25.7254 | 0 | 0 | 0 | 0 | 25.7254
| BF | C - Hook | 12 | 0.1 | 28 | [8 empty] | 2.96 | 82.88 | 0 | 0 | 73.6116 | 0 | 0 | 0 | 0 | 73.6116
| BF | Spacer bars | 25 | 1 | 3 | [8 empty] | 0.515 | 1.545 | 0 | 0 | 0 | 0 | 0 | 5.9558 | 0 | 5.9558
1 | BF | B118 | 1 | 6.15 | 0.575 | 0.6 | 0.4 | 2.1218 | 8.4563 | 0 | 0 | 0 | 8.4563 | [10 empty] | 214.9913
| BF | Top bars | 20 |  | 5 | 1.05 | [7 empty] | 8.25 | 41.25 | 0 | 0 | 0 | 0 | 101.7696 | 0 | 0 | 101.7696
| BF | Bottom bars | 25 |  | 5 | 1.35 | [7 empty] | 8.85 | 44.25 | 0 | 0 | 0 | 0 | 0 | 170.5798 | 0 | 170.5798
| BF | Bottom bars - extra | 20 |  | 3 | 1.05 | [7 empty] | 6.2 | 18.6 | 0 | 0 | 0 | 0 | 45.8889 | 0 | 0 | 45.8889
| BF | Stirupps | 10 | 0.1 | 43 | [8 empty] | 2.31 | 99.33 | 0 | 61.2653 | 0 | 0 | 0 | 0 | 0 | 61.2653
| BF | Stirupps | 10 | 0.125 | 16 | [8 empty] | 2.31 | 36.96 | 0 | 22.7964 | 0 | 0 | 0 | 0 | 0 | 22.7964
| BF | C - Hook | 10 | 0.1 | 43 | [8 empty] | 1.48 | 63.64 | 0 | 39.2522 | 0 | 0 | 0 | 0 | 0 | 39.2522
| BF | C - Hook | 10 | 0.125 | 16 | [8 empty] | 1.48 | 23.68 | 0 | 14.6055 | 0 | 0 | 0 | 0 | 0 | 14.6055
1 | BF | B130 | 1 | 2 | 0.4 | 1.1 | 0.9 | 0.88 | 4.4 | 0 | 0 | 0 | 4.4 | [10 empty] | 297.0384
| BF | Top bars | 25 |  | 4 | 1.35 | [7 empty] | 6.3 | 25.2 | 0 | 0 | 0 | 0 | 0 | 97.1438 | 0 | 97.1438
| BF | Bottom bars | 25 |  | 4 | 1.35 | [7 empty] | 6.3 | 25.2 | 0 | 0 | 0 | 0 | 0 | 97.1438 | 0 | 97.1438
| BF | Stirupps | 10 | 0.1 | 20 | [8 empty] | 2.96 | 59.2 | 0 | 36.5137 | 0 | 0 | 0 | 0 | 0 | 36.5137
| BF | C - Hook | 10 | 0.1 | 20 | [8 empty] | 2.48 | 49.6 | 0 | 30.5926 | 0 | 0 | 0 | 0 | 0 | 30.5926
1 | BF | B121 | 1 | 3.3 | 0.45 | 0.6 | 0.4 | 0.891 | 4.125 | 0 | 0 | 0 | 4.125 | [10 empty] | 230.3796
| BF | Top bars | 20 |  | 4 | 1.05 | [7 empty] | 4.965 | 19.86 | 0 | 0 | 0 | 0 | 48.9975 | 0 | 0 | 48.9975
| BF | Bottom bars | 20 |  | 4 | 1.05 | [7 empty] | 4.965 | 19.86 | 0 | 0 | 0 | 0 | 48.9975 | 0 | 0 | 48.9975
| BF | Stirupps | 12 | 0.1 | 33 | [8 empty] | 2.1 | 69.3 | 0 | 0 | 61.5503 | 0 | 0 | 0 | 0 | 61.5503
| BF | C - Hook | 12 | 0.1 | 33 | [8 empty] | 1.56 | 51.48 | 0 | 0 | 45.7231 | 0 | 0 | 0 | 0 | 45.7231
1 | BF | B122 | 1 | 6 | 0.45 | 0.6 | 0.4 | 1.62 | 7.5 | 0 | 0 | 0 | 7.5 | [10 empty] | 240.7269
| BF | Top bars | 20 |  | 4 | 1.05 | [7 empty] | 6.525 | 26.1 | 0 | 0 | 0 | 0 | 64.3924 | 0 | 0 | 64.3924
| BF | Top bars -extra | 25 |  | 4 | 1.35 | [7 empty] | 1.95 | 7.8 | 0 | 0 | 0 | 0 | 0 | 30.0683 | 0 | 30.0683
| BF | Bottom bars | 20 |  | 4 | 1.05 | [7 empty] | 6.525 | 26.1 | 0 | 0 | 0 | 0 | 64.3924 | 0 | 0 | 64.3924
| BF | Bottom bars | 25 |  | 4 | 1.35 | [7 empty] | 1.95 | 7.8 | 0 | 0 | 0 | 0 | 0 | 30.0683 | 0 | 30.0683
| BF | Stirupps | 12 | 0.1 | 60 | [8 empty] | 2.1 | 126 | 0 | 0 | 111.9096 | 0 | 0 | 0 | 0 | 111.9096
| BF | C - Hook | 12 | 0.1 | 60 | [8 empty] | 1.56 | 93.6 | 0 | 0 | 83.1328 | 0 | 0 | 0 | 0 | 83.1328
| BF | Spacer bars | 25 | 1 | 4 | [8 empty] | 0.39 | 1.56 | 0 | 0 | 0 | 0 | 0 | 6.0137 | 0 | 6.0137
1 | BF | B123 | 1 | 7.65 | 0.6 | 0.6 | 0.4 | 2.754 | 10.71 | 0 | 0 | 0 | 10.71 | [10 empty] | 215.646
| BF | Top bars | 20 |  | 6 | 1.05 | [7 empty] | 9.09 | 54.54 | 0 | 0 | 0 | 0 | 134.558 | 0 | 0 | 134.558
| BF | Top bars -extra | 25 |  | 4 | 1.35 | [7 empty] | 2.3 | 9.2 | 0 | 0 | 0 | 0 | 0 | 35.4652 | 0 | 35.4652
| BF | Top bars -extra | 16 |  | 3 | 0.85 | [7 empty] | 3.042 | 9.126 | 0 | 0 | 0 | 14.4097 | 0 | 0 | 0 | 14.4097
| BF | Bottom bars | 20 |  | 6 | 1.05 | [7 empty] | 9.09 | 54.54 | 0 | 0 | 0 | 0 | 134.558 | 0 | 0 | 134.558
| BF | Bottom bars - extra | 25 |  | 2 | 1.35 | [7 empty] | 9.45 | 18.9 | 0 | 0 | 0 | 0 | 0 | 72.8578 | 0 | 72.8578
| BF | Stirupps | 10 | 0.1 | 53 | [8 empty] | 2.36 | 125.08 | 0 | 77.1476 | 0 | 0 | 0 | 0 | 0 | 77.1476
| BF | Stirupps | 10 | 0.125 | 20 | [8 empty] | 2.36 | 47.2 | 0 | 29.1123 | 0 | 0 | 0 | 0 | 0 | 29.1123
| BF | C - Hook | 10 | 0.1 | 53 | [8 empty] | 1.48 | 78.44 | 0 | 48.3807 | 0 | 0 | 0 | 0 | 0 | 48.3807
| BF | C - Hook | 10 | 0.125 | 20 | [8 empty] | 1.48 | 29.6 | 0 | 18.2569 | 0 | 0 | 0 | 0 | 0 | 18.2569
| BF | Spacer bars | 25 | 1 | 14 | [8 empty] | 0.54 | 7.56 | 0 | 0 | 0 | 0 | 0 | 29.1431 | 0 | 29.1431
1 | BF | B140 | 1 | 2 | 0.3 | 1.1 | 0.9 | 0.66 | 4.2 | 0 | 0 | 0 | 4.2 | [10 empty] | 249.9851
| BF | Top bars | 25 |  | 3 | 1.35 | [7 empty] | 5 | 15 | 0 | 0 | 0 | 0 | 0 | 57.8237 | 0 | 57.8237
| BF | Bottom bars | 25 |  | 3 | 1.35 | [7 empty] | 5 | 15 | 0 | 0 | 0 | 0 | 0 | 57.8237 | 0 | 57.8237
| BF | Stirupps | 10 | 0.1 | 20 | [8 empty] | 2.76 | 55.2 | 0 | 34.0466 | 0 | 0 | 0 | 0 | 0 | 34.0466
| BF | C - Hook | 10 | 0.1 | 20 | [8 empty] | 1.24 | 24.8 | 0 | 15.2963 | 0 | 0 | 0 | 0 | 0 | 15.2963
1 | BF | B141 | 1 | 1.3 | 0.5 | 0.5 | 0.3 | 0.325 | 1.43 | 0 | 0 | 0 | 1.43 | [10 empty] | 278.737
| BF | Top bars | 20 |  | 5 | 1.05 | [7 empty] | 3.88 | 19.4 | 0 | 0 | 0 | 0 | 47.8626 | 0 | 0 | 47.8626
| BF | Bottom bars | 16 |  | 5 | 0.85 | [7 empty] | 3.384 | 16.92 | 0 | 0 | 0 | 26.7162 | 0 | 0 | 0 | 26.7162
| BF | Stirupps | 8 | 0.1 | 13 | [8 empty] | 1.92 | 24.96 | 9.8528 | 0 | 0 | 0 | 0 | 0 | 0 | 9.8528
| BF | C - Hook | 8 | 0.1 | 13 | [8 empty] | 1.2 | 15.6 | 6.158 | 0 | 0 | 0 | 0 | 0 | 0 | 6.158
1 | BF | B142 | 1 | 2.8 | 0.4 | 0.6 | 0.4 | 0.672 | 3.36 | 0 | 0 | 0 | 3.36 | [10 empty] | 123.3853
| BF | Top bars | 16 |  | 4 | 0.85 | [7 empty] | 4.884 | 19.536 | 0 | 0 | 0 | 30.8468 | 0 | 0 | 0 | 30.8468
| BF | Bottom bars | 16 |  | 4 | 0.85 | [7 empty] | 4.884 | 19.536 | 0 | 0 | 0 | 30.8468 | 0 | 0 | 0 | 30.8468
| BF | Stirupps | 8 | 0.1 | 28 | [8 empty] | 1.92 | 53.76 | 21.2214 | 0 | 0 | 0 | 0 | 0 | 0 | 21.2214
1 | BF | B145 | 1 | 0.998 | 0.3 | 1.1 | 0.9 | 0.32934 | 2.0958 | 0 | 0 | 2.0958 | 0 | [10 empty] | 1200.32
| BF | Top bars | 25 |  | 3 | 1.35 | [7 empty] | 3.698 | 11.094 | 0 | 0 | 0 | 0 | 0 | 42.7664 | 0 | 42.7664
| BF | Bottom bars | 25 |  | 23 | 1.35 | [7 empty] | 3.698 | 85.054 | 0 | 0 | 0 | 0 | 0 | 327.8756 | 0 | 327.8756
| BF | Stirupps | 10 | 0.1 | 10 | [8 empty] | 2.76 | 27.6 | 0 | 17.0233 | 0 | 0 | 0 | 0 | 0 | 17.0233
| BF | C - Hook | 10 | 0.1 | 10 | [8 empty] | 1.24 | 12.4 | 0 | 7.6481 | 0 | 0 | 0 | 0 | 0 | 7.6481
1 | BF | B133 | 1 | 6.28 | 0.5 | 0.6 | 0.4 | 1.884 | 8.164 | 0 | 0 | 0 | 8.164 | [10 empty] | 164.9835
| BF | Top bars | 20 |  | 5 | 1.05 | [7 empty] | 8.08 | 40.4 | 0 | 0 | 0 | 0 | 99.6726 | 0 | 0 | 99.6726
| BF | Bottom bars | 20 |  | 5 | 1.05 | [7 empty] | 8.08 | 40.4 | 0 | 0 | 0 | 0 | 99.6726 | 0 | 0 | 99.6726
| BF | Bottom bars - extra | 16 |  | 2 | 0.85 | [7 empty] | 5.68 | 11.36 | 0 | 0 | 0 | 17.9371 | 0 | 0 | 0 | 17.9371
| BF | Stirupps | 8 | 0.1 | 43 | [8 empty] | 2.12 | 91.16 | 35.9848 | 0 | 0 | 0 | 0 | 0 | 0 | 35.9848
| BF | Stirupps | 8 | 0.125 | 17 | [8 empty] | 2.12 | 36.04 | 14.2265 | 0 | 0 | 0 | 0 | 0 | 0 | 14.2265
| BF | C - Hook | 8 | 0.1 | 43 | [8 empty] | 1.4 | 60.2 | 23.7635 | 0 | 0 | 0 | 0 | 0 | 0 | 23.7635
| BF | C - Hook | 8 | 0.125 | 17 | [8 empty] | 1.4 | 23.8 | 9.3949 | 0 | 0 | 0 | 0 | 0 | 0 | 9.3949
| BF | Spacer bars | 25 | 1 | 6 | [8 empty] | 0.44 | 2.64 | 0 | 0 | 0 | 0 | 0 | 10.177 | 0 | 10.177
1 | BF | B134 | 1 | 1.8 | 0.3 | 0.6 | 0.4 | 0.324 | 1.98 | 0 | 0 | 0 | 1.98 | [10 empty] | 222.9932
| BF | Top bars | 20 |  | 3 | 1.05 | [7 empty] | 3.3 | 9.9 | 0 | 0 | 0 | 0 | 24.4247 | 0 | 0 | 24.4247
| BF | Bottom bars | 20 |  | 3 | 1.05 | [7 empty] | 3.3 | 9.9 | 0 | 0 | 0 | 0 | 24.4247 | 0 | 0 | 24.4247
| BF | Stirupps | 8 | 0.1 | 13 | [8 empty] | 1.72 | 22.36 | 8.8265 | 0 | 0 | 0 | 0 | 0 | 0 | 8.8265
| BF | Stirupps | 8 | 0.125 | 6 | [8 empty] | 1.72 | 10.32 | 4.0737 | 0 | 0 | 0 | 0 | 0 | 0 | 4.0737
| BF | C - Hook | 8 | 0.1 | 13 | [8 empty] | 1.4 | 18.2 | 7.1843 | 0 | 0 | 0 | 0 | 0 | 0 | 7.1843
| BF | C - Hook | 8 | 0.125 | 6 | [8 empty] | 1.4 | 8.4 | 3.3158 | 0 | 0 | 0 | 0 | 0 | 0 | 3.3158
1 | BF | B135 | 1 | 6 | 0.45 | 0.6 | 0.4 | 1.62 | 7.5 | 0 | 0 | 0 | 7.5 | [10 empty] | 178.3634
| BF | Top bars | 20 |  | 4 | 1.05 | [7 empty] | 6.9 | 27.6 | 0 | 0 | 0 | 0 | 68.0931 | 0 | 0 | 68.0931
| BF | Bottom bars | 20 |  | 4 | 1.05 | [7 empty] | 6.9 | 27.6 | 0 | 0 | 0 | 0 | 68.0931 | 0 | 0 | 68.0931
| BF | Top bars -extra | 20 |  | 4 | 1.05 | [7 empty] | 1.9 | 7.6 | 0 | 0 | 0 | 0 | 18.7503 | 0 | 0 | 18.7503
| BF | Stirupps | 10 | 0.1 | 60 | [8 empty] | 2.06 | 123.6 | 0 | 76.2347 | 0 | 0 | 0 | 0 | 0 | 76.2347
| BF | C - Hook | 10 | 0.1 | 60 | [8 empty] | 1.48 | 88.8 | 0 | 54.7706 | 0 | 0 | 0 | 0 | 0 | 54.7706
| BF | Spacer bars | 25 | 1 | 2 | [8 empty] | 0.39 | 0.78 | 0 | 0 | 0 | 0 | 0 | 3.0068 | 0 | 3.0068
1 | BF | B136 | 1 | 7.229 | 0.6 | 0.6 | 0.4 | 2.6024 | 10.1206 | 0 | 0 | 0 | 10.1206 | [10 empty] | 172.3189
| BF | Top bars | 20 |  | 6 | 1.05 | [7 empty] | 8.669 | 52.014 | 0 | 0 | 0 | 0 | 128.326 | 0 | 0 | 128.326
| BF | Bottom bars | 20 |  | 6 | 1.05 | [7 empty] | 8.669 | 52.014 | 0 | 0 | 0 | 0 | 128.326 | 0 | 0 | 128.326
| BF | Top bars - extra | 20 |  | 4 | 1.05 | [7 empty] | 2.05 | 8.2 | 0 | 0 | 0 | 0 | 20.2306 | 0 | 0 | 20.2306
| BF | Top bars - extra | 16 |  | 2 | 0.85 | [7 empty] | 2.942 | 5.884 | 0 | 0 | 0 | 9.2907 | 0 | 0 | 0 | 9.2907
| BF | Stirupps | 10 | 0.1 | 49 | [8 empty] | 2.36 | 115.64 | 0 | 71.3251 | 0 | 0 | 0 | 0 | 0 | 71.3251
| BF | Stirupps | 10 | 0.15 | 16 | [8 empty] | 2.36 | 37.76 | 0 | 23.2898 | 0 | 0 | 0 | 0 | 0 | 23.2898
| BF | C - Hook | 10 | 0.1 | 49 | [8 empty] | 1.48 | 72.52 | 0 | 44.7293 | 0 | 0 | 0 | 0 | 0 | 44.7293
| BF | C - Hook | 10 | 0.15 | 16 | [8 empty] | 1.48 | 23.68 | 0 | 14.6055 | 0 | 0 | 0 | 0 | 0 | 14.6055
| BF | Spacer bars | 25 | 1 | 4 | [8 empty] | 0.54 | 2.16 | 0 | 0 | 0 | 0 | 0 | 8.3266 | 0 | 8.3266
1 | BF | B147 | 1 | 1.4 | 0.4 | 1.1 | 0.9 | 0.616 | 3.08 | 0 | 0 | 0 | 3.08 | [10 empty] | 332.5132
| BF | Top bars | 25 |  | 4 | 1.35 | [7 empty] | 4.4 | 17.6 | 0 | 0 | 0 | 0 | 0 | 67.8464 | 0 | 67.8464
| BF | Bottom bars | 25 |  | 4 | 1.35 | [7 empty] | 4.4 | 17.6 | 0 | 0 | 0 | 0 | 0 | 67.8464 | 0 | 67.8464
| BF | Stirupps | 12 | 0.1 | 14 | [8 empty] | 3 | 42 | 0 | 0 | 37.3032 | 0 | 0 | 0 | 0 | 37.3032
| BF | C - Hook | 12 | 0.1 | 14 | [8 empty] | 2.56 | 35.84 | 0 | 0 | 31.8321 | 0 | 0 | 0 | 0 | 31.8321
1 | BF | B150 | 1 | 2.4 | 0.4 | 0.6 | 0.4 | 0.576 | 2.88 | 0 | 0 | 0 | 2.88 | [10 empty] | 129.9143
| BF | Top bars | 16 |  | 4 | 0.85 | [7 empty] | 4.484 | 17.936 | 0 | 0 | 0 | 28.3204 | 0 | 0 | 0 | 28.3204
| BF | Bottom bars | 16 |  | 4 | 0.85 | [7 empty] | 4.484 | 17.936 | 0 | 0 | 0 | 28.3204 | 0 | 0 | 0 | 28.3204
| BF | Stirupps | 8 | 0.1 | 24 | [8 empty] | 1.92 | 46.08 | 18.1898 | 0 | 0 | 0 | 0 | 0 | 0 | 18.1898
1 | BF | B154 | 1 | 1.35 | 0.3 | 1.1 | 0.9 | 0.4455 | 2.835 | 0 | 0 | 0 | 2.835 | [10 empty] | 256.191
| BF | Top bars | 20 |  | 3 | 1.05 | [7 empty] | 3.69 | 11.07 | 0 | 0 | 0 | 0 | 27.3113 | 0 | 0 | 27.3113
| BF | Bottom bars | 20 |  | 3 | 1.05 | [7 empty] | 3.69 | 11.07 | 0 | 0 | 0 | 0 | 27.3113 | 0 | 0 | 27.3113
| BF | Top bars | 25 |  | 2 | 1.35 | [7 empty] | 1.85 | 3.7 | 0 | 0 | 0 | 0 | 0 | 14.2632 | 0 | 14.2632
| BF | Stirupps | 10 | 0.1 | 14 | [8 empty] | 2.76 | 38.64 | 0 | 23.8326 | 0 | 0 | 0 | 0 | 0 | 23.8326
| BF | C - Hook | 10 | 0.1 | 14 | [8 empty] | 2.48 | 34.72 | 0 | 21.4148 | 0 | 0 | 0 | 0 | 0 | 21.4148
1 | BF | B144 | 1 | 1.251 | 0.3 | 1.1 | 0.9 | 0.41283 | 2.6271 | 0 | 0 | 0 | 2.6271 | [10 empty] | 352.2805
| BF | Top bars | 25 |  | 3 | 1.35 | [7 empty] | 4.251 | 12.753 | 0 | 0 | 0 | 0 | 0 | 49.1617 | 0 | 49.1617
| BF | Bottom bars | 25 |  | 3 | 1.35 | [7 empty] | 4.251 | 12.753 | 0 | 0 | 0 | 0 | 0 | 49.1617 | 0 | 49.1617
| BF | Stirupps | 12 | 0.1 | 13 | [8 empty] | 2.8 | 36.4 | 0 | 0 | 32.3294 | 0 | 0 | 0 | 0 | 32.3294
| BF | C - Hook | 12 | 0.1 | 13 | [8 empty] | 1.28 | 16.64 | 0 | 0 | 14.7792 | 0 | 0 | 0 | 0 | 14.7792
1 | BF | B148 | 1 | 6.197 | 0.5 | 0.6 | 0.4 | 1.8591 | 8.0561 | 0 | 0 | 0 | 8.0561 | [10 empty] | 227.7884
| BF | Top bars | 20 |  | 5 | 1.05 | [7 empty] | 7.997 | 39.985 | 0 | 0 | 0 | 0 | 98.6487 | 0 | 0 | 98.6487
| BF | Bottom bars | 20 |  | 5 | 1.05 | [7 empty] | 7.997 | 39.985 | 0 | 0 | 0 | 0 | 98.6487 | 0 | 0 | 98.6487
| BF | Top bars - extra | 20 |  | 3 | 1.05 | [7 empty] | 2.7 | 8.1 | 0 | 0 | 0 | 0 | 19.9839 | 0 | 0 | 19.9839
| BF | Top bars - extra | 20 |  | 3 | 1.05 | [7 empty] | 2.7 | 8.1 | 0 | 0 | 0 | 0 | 19.9839 | 0 | 0 | 19.9839
| BF | Bottom bars - extra | 20 |  | 3 | 1.05 | [7 empty] | 4.897 | 14.691 | 0 | 0 | 0 | 0 | 36.2448 | 0 | 0 | 36.2448
| BF | Stirupps | 10 | 0.1 | 43 | [8 empty] | 2.16 | 92.88 | 0 | 57.2871 | 0 | 0 | 0 | 0 | 0 | 57.2871
| BF | Stirupps | 10 | 0.125 | 17 | [8 empty] | 2.16 | 36.72 | 0 | 22.6484 | 0 | 0 | 0 | 0 | 0 | 22.6484
| BF | C - Hook | 10 | 0.1 | 43 | [8 empty] | 1.48 | 63.64 | 0 | 39.2522 | 0 | 0 | 0 | 0 | 0 | 39.2522
| BF | C - Hook | 10 | 0.125 | 17 | [8 empty] | 1.48 | 25.16 | 0 | 15.5183 | 0 | 0 | 0 | 0 | 0 | 15.5183
| BF | Spacer bars | 25 | 1 | 9 | [8 empty] | 0.44 | 3.96 | 0 | 0 | 0 | 0 | 0 | 15.2654 | 0 | 15.2654
1 | BF | B149 | 1 | 1.8 | 0.45 | 0.6 | 0.4 | 0.486 | 2.25 | 0 | 0 | 0 | 2.25 | [10 empty] | 362.673
| BF | Top bars | 25 |  | 5 | 1.35 | [7 empty] | 4.2 | 21 | 0 | 0 | 0 | 0 | 0 | 80.9531 | 0 | 80.9531
| BF | Bottom bars | 25 |  | 5 | 1.35 | [7 empty] | 4.2 | 21 | 0 | 0 | 0 | 0 | 0 | 80.9531 | 0 | 80.9531
| BF | Stirupps | 8 | 0.1 | 18 | [8 empty] | 2.02 | 36.36 | 14.3529 | 0 | 0 | 0 | 0 | 0 | 0 | 14.3529
1 | BF | B152 | 1 | 6 | 0.45 | 0.6 | 0.4 | 1.62 | 7.5 | 0 | 0 | 0 | 7.5 | [10 empty] | 172.0745
| BF | Top bars | 20 |  | 4 | 1.05 | [7 empty] | 8.34 | 33.36 | 0 | 0 | 0 | 0 | 82.3039 | 0 | 0 | 82.3039
| BF | Bottom bars | 20 |  | 4 | 1.05 | [7 empty] | 8.34 | 33.36 | 0 | 0 | 0 | 0 | 82.3039 | 0 | 0 | 82.3039
| BF | Bottom bars - extra | 16 |  | 4 | 0.85 | [7 empty] | 4.7 | 18.8 | 0 | 0 | 0 | 29.6847 | 0 | 0 | 0 | 29.6847
| BF | Stirupps | 8 | 0.1 | 41 | [8 empty] | 2.02 | 82.82 | 32.6926 | 0 | 0 | 0 | 0 | 0 | 0 | 32.6926
| BF | Stirupps | 8 | 0.125 | 16 | [8 empty] | 2.02 | 32.32 | 12.7581 | 0 | 0 | 0 | 0 | 0 | 0 | 12.7581
| BF | C - Hook | 8 | 0.1 | 41 | [8 empty] | 1.4 | 57.4 | 22.6582 | 0 | 0 | 0 | 0 | 0 | 0 | 22.6582
| BF | C - Hook | 8 | 0.125 | 16 | [8 empty] | 1.4 | 22.4 | 8.8422 | 0 | 0 | 0 | 0 | 0 | 0 | 8.8422
| BF | Spacer bars | 25 | 1 | 5 | [8 empty] | 0.39 | 1.95 | 0 | 0 | 0 | 0 | 0 | 7.5171 | 0 | 7.5171
1 | BF | B149 | 1 | 2.4 | 0.3 | 1.1 | 0.9 | 0.792 | 5.04 | 0 | 0 | 0 | 5.04 | [10 empty] | 109.7784
| BF | Top bars | 16 |  | 3 | 0.85 | [7 empty] | 4.484 | 13.452 | 0 | 0 | 0 | 21.2403 | 0 | 0 | 0 | 21.2403
| BF | Bottom bars | 16 |  | 3 | 0.85 | [7 empty] | 4.484 | 13.452 | 0 | 0 | 0 | 21.2403 | 0 | 0 | 0 | 21.2403
| BF | Stirupps | 8 | 0.1 | 17 | [8 empty] | 2.72 | 46.24 | 18.2529 | 0 | 0 | 0 | 0 | 0 | 0 | 18.2529
| BF | Stirupps | 8 | 0.2 | 5 | [8 empty] | 2.72 | 13.6 | 5.3685 | 0 | 0 | 0 | 0 | 0 | 0 | 5.3685
| BF | C - Hook | 8 | 0.1 | 17 | [8 empty] | 2.4 | 40.8 | 16.1055 | 0 | 0 | 0 | 0 | 0 | 0 | 16.1055
| BF | C - Hook | 8 | 0.2 | 5 | [8 empty] | 2.4 | 12 | 4.7369 | 0 | 0 | 0 | 0 | 0 | 0 | 4.7369
1 | BF | B156 | 1 | 4.425 | 0.3 | 1.1 | 0.9 | 1.4603 | 9.2925 | 0 | 0 | 0 | 9.2925 | [10 empty] | 146.8003
| BF | Top bars | 20 |  | 4 | 1.05 | [7 empty] | 6.765 | 27.06 | 0 | 0 | 0 | 0 | 66.7609 | 0 | 0 | 66.7609
| BF | Bottom bars | 20 |  | 4 | 1.05 | [7 empty] | 6.765 | 27.06 | 0 | 0 | 0 | 0 | 66.7609 | 0 | 0 | 66.7609
| BF | Stirupps | 8 | 0.1 | 31 | [8 empty] | 2.72 | 84.32 | 33.2847 | 0 | 0 | 0 | 0 | 0 | 0 | 33.2847
| BF | Stirupps | 8 | 0.2 | 9 | [8 empty] | 2.72 | 24.48 | 9.6633 | 0 | 0 | 0 | 0 | 0 | 0 | 9.6633
| BF | C - Hook | 8 | 0.1 | 31 | [8 empty] | 2.4 | 74.4 | 29.3689 | 0 | 0 | 0 | 0 | 0 | 0 | 29.3689
| BF | C - Hook | 8 | 0.2 | 9 | [8 empty] | 2.4 | 21.6 | 8.5264 | 0 | 0 | 0 | 0 | 0 | 0 | 8.5264
1 | BF | B158/165 | 2 | 2 | 0.45 | 0.5 | 0.3 | 0.9 | 3.3 | 0 | 0 | 0 | 3.3 | [10 empty] | 166.9982
| BF | Top bars | 20 |  | 4 | 1.05 | [7 empty] | 3.69 | 14.76 | 0 | 0 | 0 | 0 | 36.415 | 0 | 0 | 36.415
| BF | Bottom bars | 20 |  | 4 | 1.05 | [7 empty] | 3.69 | 14.76 | 0 | 0 | 0 | 0 | 36.415 | 0 | 0 | 36.415
| BF | Stirupps | 10 | 0.1 | 20 | [8 empty] | 3.72 | 74.4 | 0 | 45.8889 | 0 | 0 | 0 | 0 | 0 | 45.8889
| BF | C - Hook | 10 | 0.1 | 20 | [8 empty] | 2.56 | 51.2 | 0 | 31.5794 | 0 | 0 | 0 | 0 | 0 | 31.5794
1 | BF | B158A/165A | 2 | 1.11 | 0.4 | 1.1 | 0.9 | 0.9768 | 4.44 | 0 | 0 | 4.44 | 0 | [10 empty] | 212.3602
| BF | Top bars | 20 |  | 4 | 1.05 | [7 empty] | 2.56 | 10.24 | 0 | 0 | 0 | 0 | 25.2635 | 0 | 0 | 25.2635
| BF | Bottom bars | 20 |  | 4 | 1.05 | [7 empty] | 3.69 | 14.76 | 0 | 0 | 0 | 0 | 36.415 | 0 | 0 | 36.415
| BF | Top bars - extra | 20 |  | 4 | 1.05 | [7 empty] | 2.76 | 11.04 | 0 | 0 | 0 | 0 | 27.2373 | 0 | 0 | 27.2373
| BF | Stirupps | 12 | 0.1 | 12 | [8 empty] | 6 | 72 | 0 | 0 | 63.9483 | 0 | 0 | 0 | 0 | 63.9483
| BF | C - Hook | 12 | 0.1 | 12 | [8 empty] | 5.12 | 61.44 | 0 | 0 | 54.5693 | 0 | 0 | 0 | 0 | 54.5693
1 | BF | B159 | 1 | 6.449 | 0.5 | 0.6 | 0.4 | 1.9347 | 8.3837 | 0 | 0 | 0 | 8.3837 | [10 empty] | 215.538
| BF | Top bars | 20 |  | 5 | 1.05 | [7 empty] | 8.249 | 41.245 | 0 | 0 | 0 | 0 | 101.7573 | 0 | 0 | 101.7573
| BF | Bottom bars | 20 |  | 5 | 1.05 | [7 empty] | 8.249 | 41.245 | 0 | 0 | 0 | 0 | 101.7573 | 0 | 0 | 101.7573
| BF | Top bars - extra | 20 |  | 3 | 1.05 | [7 empty] | 2.8 | 8.4 | 0 | 0 | 0 | 0 | 20.724 | 0 | 0 | 20.724
| BF | Top bars - extra | 20 |  | 3 | 1.05 | [7 empty] | 2.8 | 8.4 | 0 | 0 | 0 | 0 | 20.724 | 0 | 0 | 20.724
| BF | Stirupps | 12 | 0.1 | 65 | [8 empty] | 2.2 | 143 | 0 | 0 | 127.0085 | 0 | 0 | 0 | 0 | 127.0085
| BF | C - Hook | 12 | 0.1 | 65 | [8 empty] | 0.78 | 50.7 | 0 | 0 | 45.0303 | 0 | 0 | 0 | 0 | 45.0303
1 | BF | B159 | 1 | 0.95 | 0.5 | 1.6 | 1.4 | 0.76 | 3.135 | 0 | 0 | 3.135 | 0 | [10 empty] | 142.6009
| BF | Top bars | 20 |  | 5 | 1.05 | [7 empty] | 2.24 | 11.2 | 0 | 0 | 0 | 0 | 27.632 | 0 | 0 | 27.632
| BF | Top bars - extra | 20 |  | 5 | 1.05 | [7 empty] | 2.24 | 11.2 | 0 | 0 | 0 | 0 | 27.632 | 0 | 0 | 27.632
| BF | Stirupps | 12 | 0.1 | 10 | [8 empty] | 4.2 | 42 | 0 | 0 | 37.3032 | 0 | 0 | 0 | 0 | 37.3032
| BF | C - Hook | 12 | 0.1 | 10 | [8 empty] | 1.78 | 17.8 | 0 | 0 | 15.8095 | 0 | 0 | 0 | 0 | 15.8095
1 | BF | B161 | 1 | 6 | 0.45 | 0.6 | 0.4 | 1.62 | 7.5 | 0 | 0 | 0 | 7.5 | [10 empty] | 200.7262
| BF | Top bars | 20 |  | 4 | 1.05 | [7 empty] | 8.04 | 32.16 | 0 | 0 | 0 | 0 | 79.3433 | 0 | 0 | 79.3433
| BF | Bottom bars | 25 |  | 4 | 1.35 | [7 empty] | 8.4 | 33.6 | 0 | 0 | 0 | 0 | 0 | 129.525 | 0 | 129.525
| BF | Bottom bars - extra | 16 |  | 4 | 0.85 | [7 empty] | 4.4 | 17.6 | 0 | 0 | 0 | 27.7899 | 0 | 0 | 0 | 27.7899
| BF | Stirupps | 8 | 0.1 | 60 | [8 empty] | 2.02 | 121.2 | 47.8428 | 0 | 0 | 0 | 0 | 0 | 0 | 47.8428
| BF | C - Hook | 8 | 0.1 | 60 | [8 empty] | 1.4 | 84 | 33.1584 | 0 | 0 | 0 | 0 | 0 | 0 | 33.1584
| BF | Spacer bars | 25 | 1 | 5 | [8 empty] | 0.39 | 1.95 | 0 | 0 | 0 | 0 | 0 | 7.5171 | 0 | 7.5171
1 | BF | B164 | 1 | 4.499 | 0.45 | 0.5 | 0.3 | 1.0123 | 4.724 | 0 | 0 | 0 | 4.724 | [10 empty] | 250.5103
| BF | Top bars | 20 |  | 4 | 1.05 | [7 empty] | 6.989 | 27.956 | 0 | 0 | 0 | 0 | 68.9714 | 0 | 0 | 68.9714
| BF | Bottom bars | 20 |  | 4 | 1.05 | [7 empty] | 6.989 | 27.956 | 0 | 0 | 0 | 0 | 68.9714 | 0 | 0 | 68.9714
| BF | Top bars - extra | 16 |  | 4 | 0.85 | [7 empty] | 2.642 | 10.568 | 0 | 0 | 0 | 16.6866 | 0 | 0 | 0 | 16.6866
| BF | Top bars - extra | 16 |  | 4 | 0.85 | [7 empty] | 2.45 | 9.8 | 0 | 0 | 0 | 15.4739 | 0 | 0 | 0 | 15.4739
| BF | Stirupps | 10 | 0.1 | 31 | [8 empty] | 1.86 | 57.66 | 0 | 35.5639 | 0 | 0 | 0 | 0 | 0 | 35.5639
| BF | Stirupps | 10 | 0.175 | 9 | [8 empty] | 1.86 | 16.74 | 0 | 10.325 | 0 | 0 | 0 | 0 | 0 | 10.325
| BF | C - Hook | 10 | 0.1 | 31 | [8 empty] | 1.28 | 39.68 | 0 | 24.4741 | 0 | 0 | 0 | 0 | 0 | 24.4741
| BF | C - Hook | 10 | 0.175 | 9 | [8 empty] | 1.28 | 11.52 | 0 | 7.1054 | 0 | 0 | 0 | 0 | 0 | 7.1054
| BF | Spacer bars | 25 | 1 | 4 | [8 empty] | 0.39 | 1.56 | 0 | 0 | 0 | 0 | 0 | 6.0137 | 0 | 6.0137
1 | BF | B165 | 1 | 2 | 0.45 | 0.5 | 0.3 | 0.45 | 2.1 | 0 | 0 | 0 | 2.1 | [10 empty] | 516.0756
| BF | Top bars | 20 |  | 4 | 1.05 | [7 empty] | 4.34 | 17.36 | 0 | 0 | 0 | 0 | 42.8296 | 0 | 0 | 42.8296
| BF | Bottom bars | 20 |  | 4 | 1.05 | [7 empty] | 4.34 | 17.36 | 0 | 0 | 0 | 0 | 42.8296 | 0 | 0 | 42.8296
| BF | Top bars - extra | 20 |  | 4 | 1.05 | [7 empty] | 4.34 | 17.36 | 0 | 0 | 0 | 0 | 42.8296 | 0 | 0 | 42.8296
| BF | Top bars - extra | 20 |  | 4 | 1.05 | [7 empty] | 4.34 | 17.36 | 0 | 0 | 0 | 0 | 42.8296 | 0 | 0 | 42.8296
| BF | Stirupps | 12 | 0.1 | 20 | [8 empty] | 1.9 | 38 | 0 | 0 | 33.7505 | 0 | 0 | 0 | 0 | 33.7505
| BF | C - Hook | 12 | 0.1 | 20 | [8 empty] | 1.36 | 27.2 | 0 | 0 | 24.1583 | 0 | 0 | 0 | 0 | 24.1583
| BF | Spacer bars | 25 | 1 | 2 | [8 empty] | 0.39 | 0.78 | 0 | 0 | 0 | 0 | 0 | 3.0068 | 0 | 3.0068
1 | BF | B166 | 1 | 6.24 | 0.5 | 0.6 | 0.4 | 1.872 | 8.112 | 0 | 0 | 0 | 8.112 | [10 empty] | 214.6443
| BF | Top bars | 20 |  | 5 | 1.05 | [7 empty] | 9.09 | 45.45 | 0 | 0 | 0 | 0 | 112.1316 | 0 | 0 | 112.1316
| BF | Bottom bars | 20 |  | 5 | 1.05 | [7 empty] | 9.09 | 45.45 | 0 | 0 | 0 | 0 | 112.1316 | 0 | 0 | 112.1316
| BF | Top bars - extra | 16 |  | 5 | 0.85 | [7 empty] | 2.6 | 13 | 0 | 0 | 0 | 20.5266 | 0 | 0 | 0 | 20.5266
| BF | Top bars - extra | 16 |  | 5 | 0.85 | [7 empty] | 2.6 | 13 | 0 | 0 | 0 | 20.5266 | 0 | 0 | 0 | 20.5266
| BF | Bottom bars - extra | 16 |  | 2 | 0.85 | [7 empty] | 7.54 | 15.08 | 0 | 0 | 0 | 23.8109 | 0 | 0 | 0 | 23.8109
| BF | Stirupps | 10 | 0.1 | 63 | [8 empty] | 2.16 | 136.08 | 0 | 83.9322 | 0 | 0 | 0 | 0 | 0 | 83.9322
| BF | C - Hook | 10 | 0.1 | 63 | [8 empty] | 0.74 | 46.62 | 0 | 28.7545 | 0 | 0 | 0 | 0 | 0 | 28.7545
1 | BF | B159 | 1 | 0.95 | 0.5 | 1.6 | 1.4 | 0.76 | 3.135 | 0 | 0 | 3.135 | 0 | [10 empty] | 167.7021
| BF | Top bars | 20 |  | 5 | 1.05 | [7 empty] | 2.99 | 14.95 | 0 | 0 | 0 | 0 | 36.8838 | 0 | 0 | 36.8838
| BF | Top bars - extra | 16 |  | 5 | 0.85 | [7 empty] | 2.742 | 13.71 | 0 | 0 | 0 | 21.6477 | 0 | 0 | 0 | 21.6477
| BF | Stirupps | 12 | 0.1 | 10 | [8 empty] | 4.2 | 42 | 0 | 0 | 37.3032 | 0 | 0 | 0 | 0 | 37.3032
| BF | C - Hook | 12 | 0.1 | 10 | [8 empty] | 3.56 | 35.6 | 0 | 0 | 31.6189 | 0 | 0 | 0 | 0 | 31.6189
1 | BF | B168 | 1 | 4.499 | 0.45 | 0.5 | 0.3 | 1.0123 | 4.724 | 0 | 0 | 0 | 4.724 | [10 empty] | 250.5103
| BF | Top bars | 20 |  | 4 | 1.05 | [7 empty] | 6.989 | 27.956 | 0 | 0 | 0 | 0 | 68.9714 | 0 | 0 | 68.9714
| BF | Bottom bars | 20 |  | 4 | 1.05 | [7 empty] | 6.989 | 27.956 | 0 | 0 | 0 | 0 | 68.9714 | 0 | 0 | 68.9714
| BF | Top bars - extra | 16 |  | 4 | 0.85 | [7 empty] | 2.642 | 10.568 | 0 | 0 | 0 | 16.6866 | 0 | 0 | 0 | 16.6866
| BF | Top bars - extra | 16 |  | 4 | 0.85 | [7 empty] | 2.45 | 9.8 | 0 | 0 | 0 | 15.4739 | 0 | 0 | 0 | 15.4739
| BF | Stirupps | 10 | 0.1 | 31 | [8 empty] | 1.86 | 57.66 | 0 | 35.5639 | 0 | 0 | 0 | 0 | 0 | 35.5639
| BF | Stirupps | 10 | 0.175 | 9 | [8 empty] | 1.86 | 16.74 | 0 | 10.325 | 0 | 0 | 0 | 0 | 0 | 10.325
| BF | C - Hook | 10 | 0.1 | 31 | [8 empty] | 1.28 | 39.68 | 0 | 24.4741 | 0 | 0 | 0 | 0 | 0 | 24.4741
| BF | C - Hook | 10 | 0.175 | 9 | [8 empty] | 1.28 | 11.52 | 0 | 7.1054 | 0 | 0 | 0 | 0 | 0 | 7.1054
| BF | Spacer bars | 25 | 1 | 4 | [8 empty] | 0.39 | 1.56 | 0 | 0 | 0 | 0 | 0 | 6.0137 | 0 | 6.0137
1 | BF | B168 | 1 | 2.23 | 0.3 | 0.6 | 0.4 | 0.4014 | 2.453 | 0 | 0 | 0 | 2.453 | [10 empty] | 266.9972
| BF | Top bars | 20 |  | 3 | 1.05 | [7 empty] | 4.27 | 12.81 | 0 | 0 | 0 | 0 | 31.6041 | 0 | 0 | 31.6041
| BF | Bottom bars | 20 |  | 3 | 1.05 | [7 empty] | 4.27 | 12.81 | 0 | 0 | 0 | 0 | 31.6041 | 0 | 0 | 31.6041
| BF | Stirupps | 10 | 0.1 | 16 | [8 empty] | 1.76 | 28.16 | 0 | 17.3687 | 0 | 0 | 0 | 0 | 0 | 17.3687
| BF | Stirupps | 10 | 0.15 | 6 | [8 empty] | 1.76 | 10.56 | 0 | 6.5133 | 0 | 0 | 0 | 0 | 0 | 6.5133
| BF | C - Hook | 10 | 0.1 | 16 | [8 empty] | 1.48 | 23.68 | 0 | 14.6055 | 0 | 0 | 0 | 0 | 0 | 14.6055
| BF | C - Hook | 10 | 0.15 | 6 | [8 empty] | 1.48 | 8.88 | 0 | 5.4771 | 0 | 0 | 0 | 0 | 0 | 5.4771
1 | BF | B169 | 1 | 4.499 | 0.45 | 0.5 | 0.3 | 1.0123 | 4.724 | 0 | 0 | 0 | 4.724 | [10 empty] | 268.0798
| BF | Top bars | 16 |  | 3 | 0.85 | [7 empty] | 6.391 | 19.173 | 0 | 0 | 0 | 30.2736 | 0 | 0 | 0 | 30.2736
| BF | Bottom bars | 25 |  | 3 | 1.35 | [7 empty] | 7.499 | 22.497 | 0 | 0 | 0 | 0 | 0 | 86.7239 | 0 | 86.7239
| BF | Top bars - extra | 20 |  | 3 | 1.05 | [7 empty] | 2.2 | 6.6 | 0 | 0 | 0 | 0 | 16.2831 | 0 | 0 | 16.2831
| BF | Top bars - extra | 20 |  | 3 | 1.05 | [7 empty] | 2.44 | 7.32 | 0 | 0 | 0 | 0 | 18.0595 | 0 | 0 | 18.0595
| BF | Bottom bars - extra | 25 |  | 3 | 1.35 | [7 empty] | 3.599 | 10.797 | 0 | 0 | 0 | 0 | 0 | 41.6215 | 0 | 41.6215
| BF | Stirupps | 10 | 0.1 | 45 | [8 empty] | 1.86 | 83.7 | 0 | 51.625 | 0 | 0 | 0 | 0 | 0 | 51.625
| BF | C - Hook | 10 | 0.1 | 45 | [8 empty] | 0.64 | 28.8 | 0 | 17.7634 | 0 | 0 | 0 | 0 | 0 | 17.7634
| BF | Spacer bars | 25 | 1 | 6 | [8 empty] | 0.39 | 2.34 | 0 | 0 | 0 | 0 | 0 | 9.0205 | 0 | 9.0205
1 | BF | B170 | 1 | 2.56 | 0.3 | 0.5 | 0.3 | 0.384 | 2.304 | 0 | 0 | 0 | 2.304 | [10 empty] | 201.7126
| BF | Top bars | 16 |  | 3 | 0.85 | [7 empty] | 4.452 | 13.356 | 0 | 0 | 0 | 21.0887 | 0 | 0 | 0 | 21.0887
| BF | Bottom bars | 16 |  | 3 | 0.85 | [7 empty] | 4.452 | 13.356 | 0 | 0 | 0 | 21.0887 | 0 | 0 | 0 | 21.0887
| BF | Stirupps | 10 | 0.1 | 26 | [8 empty] | 1.56 | 40.56 | 0 | 25.0168 | 0 | 0 | 0 | 0 | 0 | 25.0168
| BF | C - Hook | 10 | 0.1 | 26 | [8 empty] | 0.64 | 16.64 | 0 | 10.2633 | 0 | 0 | 0 | 0 | 0 | 10.2633
1 | BF | B173 | 1 | 2.5 | 0.3 | 1.1 | 0.9 | 0.825 | 5.25 | 0 | 0 | 0 | 5.25 | [10 empty] | 85.1764
| BF | Top bars | 16 |  | 3 | 0.85 | [7 empty] | 4.584 | 13.752 | 0 | 0 | 0 | 21.714 | 0 | 0 | 0 | 21.714
| BF | Bottom bars | 16 |  | 3 | 0.85 | [7 empty] | 4.584 | 13.752 | 0 | 0 | 0 | 21.714 | 0 | 0 | 0 | 21.714
| BF | Stirupps | 8 | 0.1 | 25 | [8 empty] | 2.72 | 68 | 26.8425 | 0 | 0 | 0 | 0 | 0 | 0 | 26.8425
1 | BF | B174 | 1 | 2.4 | 0.4 | 0.6 | 0.4 | 0.576 | 2.88 | 0 | 0 | 0 | 2.88 | [10 empty] | 129.9143
| BF | Top bars | 16 |  | 4 | 0.85 | [7 empty] | 4.484 | 17.936 | 0 | 0 | 0 | 28.3204 | 0 | 0 | 0 | 28.3204
| BF | Bottom bars | 16 |  | 4 | 0.85 | [7 empty] | 4.484 | 17.936 | 0 | 0 | 0 | 28.3204 | 0 | 0 | 0 | 28.3204
| BF | Stirupps | 8 | 0.1 | 24 | [8 empty] | 1.92 | 46.08 | 18.1898 | 0 | 0 | 0 | 0 | 0 | 0 | 18.1898
1 | BF | B175 | 1 | 1.4 | 0.4 | 1.1 | 0.9 | 0.616 | 3.08 | 0 | 0 | 0 | 3.08 | [10 empty] | 332.5132
| BF | Top bars | 25 |  | 4 | 1.35 | [7 empty] | 4.4 | 17.6 | 0 | 0 | 0 | 0 | 0 | 67.8464 | 0 | 67.8464
| BF | Bottom bars | 25 |  | 4 | 1.35 | [7 empty] | 4.4 | 17.6 | 0 | 0 | 0 | 0 | 0 | 67.8464 | 0 | 67.8464
| BF | Stirupps | 12 | 0.1 | 14 | [8 empty] | 3 | 42 | 0 | 0 | 37.3032 | 0 | 0 | 0 | 0 | 37.3032
| BF | C - Hook | 12 | 0.1 | 14 | [8 empty] | 2.56 | 35.84 | 0 | 0 | 31.8321 | 0 | 0 | 0 | 0 | 31.8321
1 | BF | B176 | 1 | 5.238 | 0.5 | 0.6 | 0.4 | 1.5714 | 6.8094 | 0 | 0 | 0 | 6.8094 | [10 empty] | 227.0968
| BF | Top bars | 20 |  | 5 | 1.05 | [7 empty] | 7.338 | 36.69 | 0 | 0 | 0 | 0 | 90.5195 | 0 | 0 | 90.5195
| BF | Bottom bars | 20 |  | 5 | 1.05 | [7 empty] | 6.288 | 31.44 | 0 | 0 | 0 | 0 | 77.567 | 0 | 0 | 77.567
| BF | Bottom bars - extra | 20 |  | 5 | 1.05 | [7 empty] | 6.288 | 31.44 | 0 | 0 | 0 | 0 | 77.567 | 0 | 0 | 77.567
| BF | Stirupps | 10 | 0.1 | 35 | [8 empty] | 2.16 | 75.6 | 0 | 46.629 | 0 | 0 | 0 | 0 | 0 | 46.629
| BF | Stirupps | 10 | 0.175 | 10 | [8 empty] | 2.16 | 21.6 | 0 | 13.3226 | 0 | 0 | 0 | 0 | 0 | 13.3226
| BF | C - Hook | 10 | 0.1 | 35 | [8 empty] | 1.48 | 51.8 | 0 | 31.9495 | 0 | 0 | 0 | 0 | 0 | 31.9495
| BF | C - Hook | 10 | 0.175 | 10 | [8 empty] | 1.48 | 14.8 | 0 | 9.1284 | 0 | 0 | 0 | 0 | 0 | 9.1284
| BF | Spacer bars | 25 | 1 | 6 | [8 empty] | 0.44 | 2.64 | 0 | 0 | 0 | 0 | 0 | 10.177 | 0 | 10.177
1 | BF | B176 | 1 | 1.6 | 0.6 | 1.6 | 1.4 | 1.536 | 5.44 | 0 | 0 | 0 | 5.44 | [10 empty] | 188.4633
| BF | Top bars | 20 |  | 5 | 1.05 | [7 empty] | 4.18 | 20.9 | 0 | 0 | 0 | 0 | 51.5633 | 0 | 0 | 51.5633
| BF | Bottom bars | 25 |  | 3 | 1.35 | [7 empty] | 3.25 | 9.75 | 0 | 0 | 0 | 0 | 0 | 37.5854 | 0 | 37.5854
| BF | Top bars - extra | 20 |  | 5 | 1.05 | [7 empty] | 4.18 | 20.9 | 0 | 0 | 0 | 0 | 51.5633 | 0 | 0 | 51.5633
| BF | Bottom bars - extra | 20 |  | 5 | 1.05 | [7 empty] | 2.89 | 14.45 | 0 | 0 | 0 | 0 | 35.6502 | 0 | 0 | 35.6502
| BF | Stirupps | 12 | 0.1 | 16 | [8 empty] | 4.4 | 70.4 | 0 | 0 | 62.5273 | 0 | 0 | 0 | 0 | 62.5273
| BF | C - Hook | 12 | 0.1 | 16 | [8 empty] | 3.56 | 56.96 | 0 | 0 | 50.5902 | 0 | 0 | 0 | 0 | 50.5902
1 | BF | B177 | 1 | 2.4 | 0.4 | 0.6 | 0.4 | 0.576 | 2.88 | 0 | 0 | 0 | 2.88 | [10 empty] | 129.9143
| BF | Top bars | 16 |  | 4 | 0.85 | [7 empty] | 4.484 | 17.936 | 0 | 0 | 0 | 28.3204 | 0 | 0 | 0 | 28.3204
| BF | Bottom bars | 16 |  | 4 | 0.85 | [7 empty] | 4.484 | 17.936 | 0 | 0 | 0 | 28.3204 | 0 | 0 | 0 | 28.3204
| BF | Stirupps | 8 | 0.1 | 24 | [8 empty] | 1.92 | 46.08 | 18.1898 | 0 | 0 | 0 | 0 | 0 | 0 | 18.1898
1 | BF | B178 | 1 | 1.3 | 0.5 | 0.5 | 0.3 | 0.325 | 1.43 | 0 | 0 | 0 | 1.43 | [10 empty] | 575.9344
| BF | Top bars | 25 |  | 5 | 1.35 | [7 empty] | 4.6 | 23 | 0 | 0 | 0 | 0 | 0 | 88.6629 | 0 | 88.6629
| BF | Bottom bars | 25 |  | 5 | 1.35 | [7 empty] | 4.6 | 23 | 0 | 0 | 0 | 0 | 0 | 88.6629 | 0 | 88.6629
| BF | Stirupps | 8 | 0.1 | 13 | [8 empty] | 1.92 | 24.96 | 9.8528 | 0 | 0 | 0 | 0 | 0 | 0 | 9.8528
1 | BF | B180 | 1 | 2 | 0.3 | 1.1 | 0.9 | 0.66 | 4.2 | 0 | 0 | 0 | 4.2 | [10 empty] | 211.0435
| BF | Top bars | 25 |  | 3 | 1.35 | [7 empty] | 5 | 15 | 0 | 0 | 0 | 0 | 0 | 57.8237 | 0 | 57.8237
| BF | Bottom bars | 20 |  | 3 | 1.05 | [7 empty] | 4.34 | 13.02 | 0 | 0 | 0 | 0 | 32.1222 | 0 | 0 | 32.1222
| BF | Stirupps | 10 | 0.1 | 20 | [8 empty] | 2.76 | 55.2 | 0 | 34.0466 | 0 | 0 | 0 | 0 | 0 | 34.0466
| BF | C - Hook | 10 | 0.1 | 20 | [8 empty] | 1.24 | 24.8 | 0 | 15.2963 | 0 | 0 | 0 | 0 | 0 | 15.2963
1 | BF | B182 | 1 | 2 | 0.4 | 1.1 | 0.9 | 0.88 | 4.4 | 0 | 0 | 0 | 4.4 | [10 empty] | 261.9938
| BF | Top bars | 25 |  | 4 | 1.35 | [7 empty] | 5.3 | 21.2 | 0 | 0 | 0 | 0 | 0 | 81.7241 | 0 | 81.7241
| BF | Bottom bars | 25 |  | 4 | 1.35 | [7 empty] | 5.3 | 21.2 | 0 | 0 | 0 | 0 | 0 | 81.7241 | 0 | 81.7241
| BF | Stirupps | 10 | 0.1 | 20 | [8 empty] | 2.96 | 59.2 | 0 | 36.5137 | 0 | 0 | 0 | 0 | 0 | 36.5137
| BF | C - Hook | 10 | 0.1 | 20 | [8 empty] | 2.48 | 49.6 | 0 | 30.5926 | 0 | 0 | 0 | 0 | 0 | 30.5926
1 | BF | B185 | 1 | 4.6 | 0.5 | 0.6 | 0.4 | 1.38 | 5.98 | 0 | 0 | 0 | 5.98 | [10 empty] | 205.2917
| BF | Top bars | 25 |  | 5 | 1.35 | [7 empty] | 7.6 | 38 | 0 | 0 | 0 | 0 | 0 | 146.4866 | 0 | 146.4866
| BF | Bottom bars | 20 |  | 5 | 1.05 | [7 empty] | 6.94 | 34.7 | 0 | 0 | 0 | 0 | 85.6099 | 0 | 0 | 85.6099
| BF | Stirupps | 8 | 0.1 | 46 | [8 empty] | 2.12 | 97.52 | 38.4953 | 0 | 0 | 0 | 0 | 0 | 0 | 38.4953
| BF | C - Hook | 8 | 0.1 | 46 | [8 empty] | 0.7 | 32.2 | 12.7107 | 0 | 0 | 0 | 0 | 0 | 0 | 12.7107
1 | BF | B186 | 1 | 1.127 | 0.4 | 1.1 | 0.9 | 0.49588 | 2.4794 | 0 | 0 | 2.4794 | 0 | [10 empty] | 376.1647
| BF | Top bars | 25 |  | 4 | 1.35 | [7 empty] | 4.127 | 16.508 | 0 | 0 | 0 | 0 | 0 | 63.6369 | 0 | 63.6369
| BF | Bottom bars | 25 |  | 4 | 1.35 | [7 empty] | 4.127 | 16.508 | 0 | 0 | 0 | 0 | 0 | 63.6369 | 0 | 63.6369
| BF | Stirupps | 12 | 0.1 | 12 | [8 empty] | 3 | 36 | 0 | 0 | 31.9742 | 0 | 0 | 0 | 0 | 31.9742
| BF | C - Hook | 12 | 0.1 | 12 | [8 empty] | 2.56 | 30.72 | 0 | 0 | 27.2846 | 0 | 0 | 0 | 0 | 27.2846
1 | BF | B191 | 1 | 5.793 | 0.575 | 0.6 | 0.4 | 1.9986 | 7.9654 | 0 | 0 | 0 | 7.9654 | [10 empty] | 158.8792
| BF | Top bars | 20 |  | 5 | 1.05 | [7 empty] | 8.133 | 40.665 | 0 | 0 | 0 | 0 | 100.3264 | 0 | 0 | 100.3264
| BF | Bottom bars | 20 |  | 5 | 1.05 | [7 empty] | 8.133 | 40.665 | 0 | 0 | 0 | 0 | 100.3264 | 0 | 0 | 100.3264
| BF | Stirupps | 10 | 0.1 | 39 | [8 empty] | 2.31 | 90.09 | 0 | 55.5662 | 0 | 0 | 0 | 0 | 0 | 55.5662
| BF | Stirupps | 10 | 0.175 | 11 | [8 empty] | 2.31 | 25.41 | 0 | 15.6725 | 0 | 0 | 0 | 0 | 0 | 15.6725
| BF | C - Hook | 10 | 0.1 | 39 | [8 empty] | 1.48 | 57.72 | 0 | 35.6009 | 0 | 0 | 0 | 0 | 0 | 35.6009
| BF | C - Hook | 10 | 0.175 | 11 | [8 empty] | 1.48 | 16.28 | 0 | 10.0413 | 0 | 0 | 0 | 0 | 0 | 10.0413
1 | BF | B133A | 1 | 6.15 | 0.3 | 0.9 | 0.7 | 1.6605 | 10.455 | 0 | 0 | 0 | 10.455 | [10 empty] | 233.2367
| BF | Top bars | 25 |  | 3 | 1.35 | [7 empty] | 8.25 | 24.75 | 0 | 0 | 0 | 0 | 0 | 95.409 | 0 | 95.409
| BF | Bottom bars | 25 |  | 5 | 1.35 | [7 empty] | 8.25 | 41.25 | 0 | 0 | 0 | 0 | 0 | 159.0151 | 0 | 159.0151
| BF | Bottom bars - extra | 16 |  | 2 | 0.85 | [7 empty] | 5.55 | 11.1 | 0 | 0 | 0 | 17.5266 | 0 | 0 | 0 | 17.5266
| BF | Stirupps | 10 | 0.1 | 43 | [8 empty] | 2.36 | 101.48 | 0 | 62.5914 | 0 | 0 | 0 | 0 | 0 | 62.5914
| BF | Stirupps | 10 | 0.175 | 12 | [8 empty] | 2.36 | 28.32 | 0 | 17.4674 | 0 | 0 | 0 | 0 | 0 | 17.4674
| BF | C - Hook | 10 | 0.1 | 43 | [8 empty] | 1.04 | 44.72 | 0 | 27.5827 | 0 | 0 | 0 | 0 | 0 | 27.5827
| BF | C - Hook | 10 | 0.175 | 12 | [8 empty] | 1.04 | 12.48 | 0 | 7.6975 | 0 | 0 | 0 | 0 | 0 | 7.6975
1 | BF | B134A | 1 | 3 | 0.3 | 0.9 | 0.7 | 0.81 | 5.1 | 0 | 0 | 0 | 5.1 | [10 empty] | 208.1081
| BF | Top bars | 25 |  | 3 | 1.35 | [7 empty] | 5.4 | 16.2 | 0 | 0 | 0 | 0 | 0 | 62.4496 | 0 | 62.4496
| BF | Bottom bars | 25 |  | 3 | 1.35 | [7 empty] | 5.4 | 16.2 | 0 | 0 | 0 | 0 | 0 | 62.4496 | 0 | 62.4496
| BF | Stirupps | 10 | 0.1 | 30 | [8 empty] | 2.36 | 70.8 | 0 | 43.6684 | 0 | 0 | 0 | 0 | 0 | 43.6684
1 | BF | B68A | 1 | 7.37 | 0.4 | 0.5 | 0.3 | 1.474 | 7.37 | 0 | 0 | 0 | 7.37 | [10 empty] | 236.1029
| BF | Top bars | 16 |  | 4 | 0.85 | [7 empty] | 8.42 | 33.68 | 0 | 0 | 0 | 53.1798 | 0 | 0 | 0 | 53.1798
| BF | Bottom bars | 20 |  | 4 | 1.05 | [7 empty] | 8.62 | 34.48 | 0 | 0 | 0 | 0 | 85.0671 | 0 | 0 | 85.0671
| BF | Top bars - extra | 20 |  | 4 | 1.05 | [7 empty] | 2.95 | 11.8 | 0 | 0 | 0 | 0 | 29.1123 | 0 | 0 | 29.1123
| BF | Top bars - extra | 20 |  | 4 | 1.05 | [7 empty] | 2.1 | 8.4 | 0 | 0 | 0 | 0 | 20.724 | 0 | 0 | 20.724
| BF | Stirupps | 10 | 0.1 | 51 | [8 empty] | 1.76 | 89.76 | 0 | 55.3627 | 0 | 0 | 0 | 0 | 0 | 55.3627
| BF | Stirupps | 10 | 0.15 | 16 | [8 empty] | 1.76 | 28.16 | 0 | 17.3687 | 0 | 0 | 0 | 0 | 0 | 17.3687
| BF | C - Hook | 10 | 0.1 | 51 | [8 empty] | 0.64 | 32.64 | 0 | 20.1319 | 0 | 0 | 0 | 0 | 0 | 20.1319
| BF | C - Hook | 10 | 0.15 | 16 | [8 empty] | 0.64 | 10.24 | 0 | 6.3159 | 0 | 0 | 0 | 0 | 0 | 6.3159
| BF | Spacer bars | 25 | 1 | 4 | [8 empty] | 3.94 | 15.76 | 0 | 0 | 0 | 0 | 0 | 60.7534 | 0 | 60.7534
1 | BF | B68 | 1 | 2.5 | 0.4 | 0.5 | 0.3 | 0.5 | 2.5 | 0 | 0 | 0 | 2.5 | [10 empty] | 183.2004
| BF | Top bars | 16 |  | 4 | 0.85 | [7 empty] | 3.55 | 14.2 | 0 | 0 | 0 | 22.4214 | 0 | 0 | 0 | 22.4214
| BF | Bottom bars | 20 |  | 4 | 1.05 | [7 empty] | 3.75 | 15 | 0 | 0 | 0 | 0 | 37.0071 | 0 | 0 | 37.0071
| BF | Top bars - extra | 20 |  | 4 | 1.05 | [7 empty] | 0.9 | 3.6 | 0 | 0 | 0 | 0 | 8.8817 | 0 | 0 | 8.8817
| BF | Stirupps | 8 | 0.1 | 21 | [8 empty] | 1.72 | 36.12 | 14.2581 | 0 | 0 | 0 | 0 | 0 | 0 | 14.2581
| BF | Stirupps | 8 | 0.15 | 3 | [8 empty] | 1.72 | 5.16 | 2.0369 | 0 | 0 | 0 | 0 | 0 | 0 | 2.0369
| BF | C - Hook | 8 | 0.1 | 21 | [8 empty] | 0.6 | 12.6 | 4.9738 | 0 | 0 | 0 | 0 | 0 | 0 | 4.9738
| BF | C - Hook | 8 | 0.15 | 3 | [8 empty] | 0.6 | 1.8 | 0.71054 | 0 | 0 | 0 | 0 | 0 | 0 | 0.71054
| BF | Spacer bars | 25 | 1 | 1 | [8 empty] | 0.34 | 0.34 | 0 | 0 | 0 | 0 | 0 | 1.3107 | 0 | 1.3107
1 | BF | B70 | 1 | 2.5 | 0.4 | 0.5 | 0.3 | 0.5 | 2.5 | 0 | 0 | 0 | 2.5 | [10 empty] | 183.2004
| BF | Top bars | 16 |  | 4 | 0.85 | [7 empty] | 3.55 | 14.2 | 0 | 0 | 0 | 22.4214 | 0 | 0 | 0 | 22.4214
| BF | Bottom bars | 20 |  | 4 | 1.05 | [7 empty] | 3.75 | 15 | 0 | 0 | 0 | 0 | 37.0071 | 0 | 0 | 37.0071
| BF | Top bars - extra | 20 |  | 4 | 1.05 | [7 empty] | 0.9 | 3.6 | 0 | 0 | 0 | 0 | 8.8817 | 0 | 0 | 8.8817
| BF | Stirupps | 8 | 0.1 | 21 | [8 empty] | 1.72 | 36.12 | 14.2581 | 0 | 0 | 0 | 0 | 0 | 0 | 14.2581
| BF | Stirupps | 8 | 0.15 | 3 | [8 empty] | 1.72 | 5.16 | 2.0369 | 0 | 0 | 0 | 0 | 0 | 0 | 2.0369
| BF | C - Hook | 8 | 0.1 | 21 | [8 empty] | 0.6 | 12.6 | 4.9738 | 0 | 0 | 0 | 0 | 0 | 0 | 4.9738
| BF | C - Hook | 8 | 0.15 | 3 | [8 empty] | 0.6 | 1.8 | 0.71054 | 0 | 0 | 0 | 0 | 0 | 0 | 0.71054
| BF | Spacer bars | 25 | 1 | 1 | [8 empty] | 0.34 | 0.34 | 0 | 0 | 0 | 0 | 0 | 1.3107 | 0 | 1.3107
1 | BF | B70A | 1 | 7.37 | 0.4 | 0.5 | 0.3 | 1.474 | 7.37 | 0 | 0 | 0 | 7.37 | [10 empty] | 236.1029
| BF | Top bars | 16 |  | 4 | 0.85 | [7 empty] | 8.42 | 33.68 | 0 | 0 | 0 | 53.1798 | 0 | 0 | 0 | 53.1798
| BF | Bottom bars | 20 |  | 4 | 1.05 | [7 empty] | 8.62 | 34.48 | 0 | 0 | 0 | 0 | 85.0671 | 0 | 0 | 85.0671
| BF | Top bars - extra | 20 |  | 4 | 1.05 | [7 empty] | 2.95 | 11.8 | 0 | 0 | 0 | 0 | 29.1123 | 0 | 0 | 29.1123
| BF | Top bars - extra | 20 |  | 4 | 1.05 | [7 empty] | 2.1 | 8.4 | 0 | 0 | 0 | 0 | 20.724 | 0 | 0 | 20.724
| BF | Stirupps | 10 | 0.1 | 51 | [8 empty] | 1.76 | 89.76 | 0 | 55.3627 | 0 | 0 | 0 | 0 | 0 | 55.3627
| BF | Stirupps | 10 | 0.15 | 16 | [8 empty] | 1.76 | 28.16 | 0 | 17.3687 | 0 | 0 | 0 | 0 | 0 | 17.3687
| BF | C - Hook | 10 | 0.1 | 51 | [8 empty] | 0.64 | 32.64 | 0 | 20.1319 | 0 | 0 | 0 | 0 | 0 | 20.1319
| BF | C - Hook | 10 | 0.15 | 16 | [8 empty] | 0.64 | 10.24 | 0 | 6.3159 | 0 | 0 | 0 | 0 | 0 | 6.3159
| BF | Spacer bars | 25 | 1 | 4 | [8 empty] | 3.94 | 15.76 | 0 | 0 | 0 | 0 | 0 | 60.7534 | 0 | 60.7534
1 | BF | B135 | 1 | 6 | 0.45 | 0.6 | 0.4 | 1.62 | 7.5 | 0 | 0 | 0 | 7.5 | [10 empty] | 222.6764
| BF | Top bars | 20 |  | 4 | 1.05 | [7 empty] | 8.49 | 33.96 | 0 | 0 | 0 | 0 | 83.7842 | 0 | 0 | 83.7842
| BF | Bottom bars | 20 |  | 5 | 1.05 | [7 empty] | 8.49 | 42.45 | 0 | 0 | 0 | 0 | 104.7302 | 0 | 0 | 104.7302
| BF | Top bars - extra | 16 |  | 4 | 0.85 | [7 empty] | 3.642 | 14.568 | 0 | 0 | 0 | 23.0025 | 0 | 0 | 0 | 23.0025
| BF | Top bars - extra | 20 |  | 4 | 1.05 | [7 empty] | 1.9 | 7.6 | 0 | 0 | 0 | 0 | 18.7503 | 0 | 0 | 18.7503
| BF | Stirupps | 10 | 0.1 | 41 | [8 empty] | 2.06 | 84.46 | 0 | 52.0937 | 0 | 0 | 0 | 0 | 0 | 52.0937
| BF | Stirupps | 10 | 0.125 | 16 | [8 empty] | 2.06 | 32.96 | 0 | 20.3293 | 0 | 0 | 0 | 0 | 0 | 20.3293
| BF | C - Hook | 10 | 0.1 | 41 | [8 empty] | 1.48 | 60.68 | 0 | 37.4266 | 0 | 0 | 0 | 0 | 0 | 37.4266
| BF | C - Hook | 10 | 0.125 | 16 | [8 empty] | 1.48 | 23.68 | 0 | 14.6055 | 0 | 0 | 0 | 0 | 0 | 14.6055
| BF | Spacer bars | 25 | 1 | 4 | [8 empty] | 0.39 | 1.56 | 0 | 0 | 0 | 0 | 0 | 6.0137 | 0 | 6.0137
1 | BF | B135 | 1 | 7.3 | 0.6 | 0.6 | 0.4 | 2.628 | 10.22 | 0 | 0 | 0 | 10.22 | [10 empty] | 159.2421
| BF | Top bars | 20 |  | 6 | 1.05 | [7 empty] | 8.74 | 52.44 | 0 | 0 | 0 | 0 | 129.377 | 0 | 0 | 129.377
| BF | Bottom bars | 20 |  | 6 | 1.05 | [7 empty] | 8.74 | 52.44 | 0 | 0 | 0 | 0 | 129.377 | 0 | 0 | 129.377
| BF | Top bars - extra | 20 |  | 4 | 1.05 | [7 empty] | 2.05 | 8.2 | 0 | 0 | 0 | 0 | 20.2306 | 0 | 0 | 20.2306
| BF | Top bars - extra | 20 |  | 3 | 1.05 | [7 empty] | 3.24 | 9.72 | 0 | 0 | 0 | 0 | 23.9806 | 0 | 0 | 23.9806
| BF | Stirupps | 8 | 0.1 | 73 | [8 empty] | 2.32 | 169.36 | 66.8537 | 0 | 0 | 0 | 0 | 0 | 0 | 66.8537
| BF | C - Hook | 8 | 0.1 | 73 | [8 empty] | 1.4 | 102.2 | 40.3427 | 0 | 0 | 0 | 0 | 0 | 0 | 40.3427
| BF | Spacer bars | 25 | 1 | 4 | [8 empty] | 0.54 | 2.16 | 0 | 0 | 0 | 0 | 0 | 8.3266 | 0 | 8.3266
1 | BF | B96A | 1 | 2.97 | 0.4 | 1.1 | 0.9 | 1.3068 | 6.534 | 0 | 0 | 0 | 6.534 | [10 empty] | 161.9577
| BF | Top bars | 25 |  | 4 | 1.35 | [7 empty] | 4.82 | 19.28 | 0 | 0 | 0 | 0 | 0 | 74.3227 | 0 | 74.3227
| BF | Bottom bars | 25 |  | 4 | 1.35 | [7 empty] | 4.82 | 19.28 | 0 | 0 | 0 | 0 | 0 | 74.3227 | 0 | 74.3227
| BF | Stirupps | 8 | 0.1 | 30 | [8 empty] | 2.92 | 87.6 | 34.5795 | 0 | 0 | 0 | 0 | 0 | 0 | 34.5795
| BF | C - Hook | 8 | 0.1 | 30 | [8 empty] | 2.4 | 72 | 28.4215 | 0 | 0 | 0 | 0 | 0 | 0 | 28.4215
1 | BF | B97A | 1 | 3 | 0.4 | 1.1 | 0.9 | 1.32 | 6.6 | 0 | 0 | 0 | 6.6 | [10 empty] | 127.1625
| BF | Top bars | 25 |  | 4 | 1.35 | [7 empty] | 3.4 | 13.6 | 0 | 0 | 0 | 0 | 0 | 52.4268 | 0 | 52.4268
| BF | Bottom bars | 25 |  | 4 | 1.35 | [7 empty] | 3.4 | 13.6 | 0 | 0 | 0 | 0 | 0 | 52.4268 | 0 | 52.4268
| BF | Stirupps | 8 | 0.1 | 30 | [8 empty] | 2.92 | 87.6 | 34.5795 | 0 | 0 | 0 | 0 | 0 | 0 | 34.5795
| BF | C - Hook | 8 | 0.1 | 30 | [8 empty] | 2.4 | 72 | 28.4215 | 0 | 0 | 0 | 0 | 0 | 0 | 28.4215
1 | BF | B98A | 1 | 2.114 | 0.4 | 1.1 | 0.9 | 0.93016 | 4.6508 | 0 | 0 | 0 | 4.6508 | [10 empty] | 210.7851
| BF | Top bars | 25 |  | 4 | 1.35 | [7 empty] | 3.964 | 15.856 | 0 | 0 | 0 | 0 | 0 | 61.1235 | 0 | 61.1235
| BF | Bottom bars | 25 |  | 4 | 1.35 | [7 empty] | 3.964 | 15.856 | 0 | 0 | 0 | 0 | 0 | 61.1235 | 0 | 61.1235
| BF | Stirupps | 10 | 0.1 | 22 | [8 empty] | 2.96 | 65.12 | 0 | 40.1651 | 0 | 0 | 0 | 0 | 0 | 40.1651
| BF | C - Hook | 10 | 0.1 | 22 | [8 empty] | 2.48 | 54.56 | 0 | 33.6518 | 0 | 0 | 0 | 0 | 0 | 33.6518
1 | BF | B99A | 1 | 2.114 | 0.4 | 1.1 | 0.9 | 0.93016 | 4.6508 | 0 | 0 | 0 | 4.6508 | [10 empty] | 210.7851
| BF | Top bars | 25 |  | 4 | 1.35 | [7 empty] | 3.964 | 15.856 | 0 | 0 | 0 | 0 | 0 | 61.1235 | 0 | 61.1235
| BF | Bottom bars | 25 |  | 4 | 1.35 | [7 empty] | 3.964 | 15.856 | 0 | 0 | 0 | 0 | 0 | 61.1235 | 0 | 61.1235
| BF | Stirupps | 10 | 0.1 | 22 | [8 empty] | 2.96 | 65.12 | 0 | 40.1651 | 0 | 0 | 0 | 0 | 0 | 40.1651
| BF | C - Hook | 10 | 0.1 | 22 | [8 empty] | 2.48 | 54.56 | 0 | 33.6518 | 0 | 0 | 0 | 0 | 0 | 33.6518
1 | BF | B100A | 1 | 3 | 0.4 | 1.1 | 0.9 | 1.32 | 6.6 | 0 | 0 | 0 | 6.6 | [10 empty] | 153.1498
| BF | Top bars | 25 |  | 4 | 1.35 | [7 empty] | 3.4 | 13.6 | 0 | 0 | 0 | 0 | 0 | 52.4268 | 0 | 52.4268
| BF | Bottom bars | 25 |  | 4 | 1.35 | [7 empty] | 3.4 | 13.6 | 0 | 0 | 0 | 0 | 0 | 52.4268 | 0 | 52.4268
| BF | Stirupps | 10 | 0.1 | 21 | [8 empty] | 2.96 | 62.16 | 0 | 38.3394 | 0 | 0 | 0 | 0 | 0 | 38.3394
| BF | Stirupps | 10 | 0.15 | 8 | [8 empty] | 2.96 | 23.68 | 0 | 14.6055 | 0 | 0 | 0 | 0 | 0 | 14.6055
| BF | C - Hook | 10 | 0.1 | 21 | [8 empty] | 2.48 | 52.08 | 0 | 32.1222 | 0 | 0 | 0 | 0 | 0 | 32.1222
| BF | C - Hook | 10 | 0.15 | 8 | [8 empty] | 2.48 | 19.84 | 0 | 12.237 | 0 | 0 | 0 | 0 | 0 | 12.237
1 | BF | B101A | 1 | 2.97 | 0.4 | 1.1 | 0.9 | 1.3068 | 6.534 | 0 | 0 | 0 | 6.534 | [10 empty] | 188.2074
| BF | Top bars | 25 |  | 4 | 1.35 | [7 empty] | 4.82 | 19.28 | 0 | 0 | 0 | 0 | 0 | 74.3227 | 0 | 74.3227
| BF | Bottom bars | 25 |  | 4 | 1.35 | [7 empty] | 4.82 | 19.28 | 0 | 0 | 0 | 0 | 0 | 74.3227 | 0 | 74.3227
| BF | Stirupps | 10 | 0.1 | 21 | [8 empty] | 2.96 | 62.16 | 0 | 38.3394 | 0 | 0 | 0 | 0 | 0 | 38.3394
| BF | Stirupps | 10 | 0.15 | 8 | [8 empty] | 2.96 | 23.68 | 0 | 14.6055 | 0 | 0 | 0 | 0 | 0 | 14.6055
| BF | C - Hook | 10 | 0.1 | 21 | [8 empty] | 2.48 | 52.08 | 0 | 32.1222 | 0 | 0 | 0 | 0 | 0 | 32.1222
| BF | C - Hook | 10 | 0.15 | 8 | [8 empty] | 2.48 | 19.84 | 0 | 12.237 | 0 | 0 | 0 | 0 | 0 | 12.237
1 | BF | RB143 | 1 | 6 | 0.45 | 0.6 | 0.4 | 1.62 | 7.5 | 0 | 0 | 0 | 7.5 | [10 empty] | 149.3614
| BF | Top bars | 20 |  | 4 | 1.05 | [7 empty] | 7.49 | 29.96 | 0 | 0 | 0 | 0 | 73.9156 | 0 | 0 | 73.9156
| BF | Bottom bars | 20 |  | 4 | 1.05 | [7 empty] | 8.54 | 34.16 | 0 | 0 | 0 | 0 | 84.2776 | 0 | 0 | 84.2776
| BF | Top bars - extra | 12 |  | 2 | 0.65 | [7 empty] | 4.6 | 9.2 | 0 | 0 | 8.1712 | 0 | 0 | 0 | 0 | 8.1712
| BF | Stirupps | 8 | 0.1 | 41 | [8 empty] | 2.02 | 82.82 | 32.6926 | 0 | 0 | 0 | 0 | 0 | 0 | 32.6926
| BF | Stirupps | 8 | 0.15 | 15 | [8 empty] | 2.02 | 30.3 | 11.9607 | 0 | 0 | 0 | 0 | 0 | 0 | 11.9607
| BF | C - Hook | 8 | 0.1 | 41 | [8 empty] | 1.4 | 57.4 | 22.6582 | 0 | 0 | 0 | 0 | 0 | 0 | 22.6582
| BF | C - Hook | 8 | 0.15 | 15 | [8 empty] | 1.4 | 21 | 8.2896 | 0 | 0 | 0 | 0 | 0 | 0 | 8.2896
Note on M11: Sruthy Maria Jose: As per general notes SE100, clause 13.04