## Beam - Clubhouse
Project : |  | Sobha Galera Clubhouse
|  | Details to be conisdered: | Value | To be considered from
1 |  | Cover in (m) | 0.025 | From Table 2 in GN | Varies per project
2 |  | Grade of concrete | M30 | From Table 2 in GN
3 |  | Grade of Steel | Fe550D | From Table 2 in GN
4 |  | Spacer bar | 25 | 1 | Common for all projects
Development Length & Anchorage |  |  | Fe550-D
SI no | Dia (mm) | M20 | M25 | M30 | M35 | M40 & > |  | Note: Read and Extract from General Note provided for the project
1 | 8 | 0.5 | 0.425 | 0.365 | 0.35 | 0.325 |  | 1. Development Length & Anchorage table to be considered from General Note Drawing(Table1) of the Project as per Grade of Steel.
2 | 10 | 0.625 | 0.55 | 0.455 | 0.45 | 0.4 |  | 2. Grade of Steel to be considered from Table2 of General Note
3 | 12 | 0.75 | 0.65 | 0.545 | 0.525 | 0.475 |  | 3. Grade of Concrete to be considered from Table2 of General Note
4 | 16 | 1 | 0.85 | 0.725 | 0.7 | 0.625 |  | 4. Cover of Concrete to be considered from Table2 of General Note
5 | 20 | 1.25 | 1.05 | 0.91 | 0.875 | 0.8 |  | 5. Thickness of Slab to be considered from Framing plan of the beams from drawing plan.
6 | 25 | 1.55 | 1.35 | 1.135 | 1.1 | 1 |  | 6. Space bar details to be considered as 25mm dia with spacing of 1m where atleast 2 reinforcement bars come together.
7 | 32 | 2 | 1.7 | 1.45 | 1.4 | 1.25
Concrete, Shuttering and Reinforcement Quantity Breakup :
Clubhouse | [15 empty] | Diameter of Steel Bar
SI no |  | Description | No./Dia. | L/ Spcng (m) | B(m)/ No. | D/Dvlp L (m) | D (m) | Quantity | Shuttering (m²) | Shuttering Size wise Splitup |  |  |  | Cutting Length | Total Length | 8 | 10 | 12 | 16 | 20 | 25 | 32 | Steel in KG
[6 empty] | Reinf. | Conc/Shtr | Concrete (m³) |  | L = 0.3 | 0.3 < L <= 0.75 | 0.75 < L <= 1.2 | L > 1.2 |  |  | 0.39474 | 0.61679 | 0.88817 | 1.579 | 2.4671 | 3.8549 | 6.3159
|  | SHR & OHT Top | [13 empty] | 0
1 | TF | B1 | 1 | 5.57 | 0.2 | 0.6 | 0.45 | 0.6684 | 6.127 | 0 | 0 | 0 | 6.127
| TF | Top bars | 16 |  | 2 | 0.725 | [7 empty] | 7.02 | 14.04 | 0 | 0 | 0 | 22.1688 | 0 | 0 | 0 | 22.1688
| TF | Top bars - Extra | 16 |  | 2 | 0.725 | [7 empty] | 3.35 | 6.7 | 0 | 0 | 0 | 10.5791 | 0 | 0 | 0 | 10.5791
| TF | Bottom bars | 20 |  | 2 | 0.91 | [7 empty] | 7.39 | 14.78 | 0 | 0 | 0 | 0 | 36.4644 | 0 | 0 | 36.4644
| TF | Bottom bars | 20 |  | 2 | 0.91 | [7 empty] | 7.39 | 14.78 | 0 | 0 | 0 | 0 | 36.4644 | 0 | 0 | 36.4644
| TF | Stirupps | 8 | 0.1 | 57 | [8 empty] | 1.56 | 88.92 | 35.1005 | 0 | 0 | 0 | 0 | 0 | 0 | 35.1005
| TF | SFR | 8 | 0.13 | 4 | 0.365 | [7 empty] | 6.3 | 25.2 | 9.9475 | 0 | 0 | 0 | 0 | 0 | 0 | 9.9475
2 | TF | B2 | 1 | 4.282 | 0.2 | 0.6 | 0.45 | 0.51384 | 4.7102 | 0 | 0 | 0 | 4.7102
| TF | Top bars | 16 |  | 2 | 0.725 | [7 empty] | 5.796 | 11.592 | 0 | 0 | 0 | 18.3034 | 0 | 0 | 0 | 18.3034
| TF | Bottom bars | 20 |  | 2 | 0.91 | [7 empty] | 6.182 | 12.364 | 0 | 0 | 0 | 0 | 30.5038 | 0 | 0 | 30.5038
| TF | Bottom bars -extra | 12 |  | 2 | 0.545 | [7 empty] | 4.92 | 9.84 | 0 | 0 | 8.7396 | 0 | 0 | 0 | 0 | 8.7396
| TF | Stirupps | 8 | 0.1 | 29 | [8 empty] | 1.56 | 45.24 | 17.8582 | 0 | 0 | 0 | 0 | 0 | 0 | 17.8582
| TF | Stirupps | 8 | 0.2 | 7 | [8 empty] | 1.56 | 10.92 | 4.3106 | 0 | 0 | 0 | 0 | 0 | 0 | 4.3106
| TF | Spacer bars | 25 | 1 | 5 | [8 empty] | 0.15 | 0.75 | 0 | 0 | 0 | 0 | 0 | 2.8912 | 0 | 2.8912
3 | TF | B3 | 1 | 2.398 | 0.2 | 0.6 | 0.45 | 0.28776 | 2.6378 | 0 | 0 | 0 | 2.6378
| TF | Top bars | 20 |  | 2 | 0.91 | [7 empty] | 4.298 | 8.596 | 0 | 0 | 0 | 0 | 21.2076 | 0 | 0 | 21.2076
| TF | Bottom bars | 20 |  | 2 | 0.91 | [7 empty] | 4.298 | 8.596 | 0 | 0 | 0 | 0 | 21.2076 | 0 | 0 | 21.2076
| TF | Stirupps | 8 | 0.1 | 25 | [8 empty] | 1.56 | 39 | 15.395 | 0 | 0 | 0 | 0 | 0 | 0 | 15.395
4 | TF | B4 | 1 | 6.823 | 0.2 | 0.6 | 0.45 | 0.81876 | 7.5053 | 0 | 0 | 0 | 7.5053
| TF | Top bars | 16 |  | 2 | 0.725 | [7 empty] | 8.337 | 16.674 | 0 | 0 | 0 | 26.3278 | 0 | 0 | 0 | 26.3278
| TF | Top bars -extra | 12 |  | 2 | 0.545 | [7 empty] | 2.719 | 5.438 | 0 | 0 | 4.8299 | 0 | 0 | 0 | 0 | 4.8299
| TF | Bottom bars | 20 |  | 2 | 0.91 | [7 empty] | 8.723 | 17.446 | 0 | 0 | 0 | 0 | 43.0418 | 0 | 0 | 43.0418
| TF | Bottom bars -extra | 16 |  | 2 | 0.725 | [7 empty] | 7.08 | 14.16 | 0 | 0 | 0 | 22.3582 | 0 | 0 | 0 | 22.3582
| TF | Stirupps | 8 | 0.1 | 47 | [8 empty] | 1.56 | 73.32 | 28.9425 | 0 | 0 | 0 | 0 | 0 | 0 | 28.9425
| TF | Stirupps | 8 | 0.2 | 11 | [8 empty] | 1.56 | 17.16 | 6.7738 | 0 | 0 | 0 | 0 | 0 | 0 | 6.7738
| TF | Spacer bars | 25 | 1 | 4 | [8 empty] | 0.15 | 0.6 | 0 | 0 | 0 | 0 | 0 | 2.3129 | 0 | 2.3129
| TF | Spacer bars | 25 | 1 | 8 | [8 empty] | 0.15 | 1.2 | 0 | 0 | 0 | 0 | 0 | 4.6259 | 0 | 4.6259
5 | TF | B5 | 1 | 6.59 | 0.2 | 0.6 | 0.45 | 0.7908 | 7.249 | 0 | 0 | 0 | 7.249
| TF | Top bars | 16 |  | 2 | 0.725 | [7 empty] | 8.104 | 16.208 | 0 | 0 | 0 | 25.592 | 0 | 0 | 0 | 25.592
| TF | Top bars -extra | 12 |  | 2 | 0.545 | [7 empty] | 2.719 | 5.438 | 0 | 0 | 4.8299 | 0 | 0 | 0 | 0 | 4.8299
| TF | Bottom bars | 20 |  | 2 | 0.91 | [7 empty] | 8.49 | 16.98 | 0 | 0 | 0 | 0 | 41.8921 | 0 | 0 | 41.8921
| TF | Bottom bars -extra | 16 |  | 2 | 0.725 | [7 empty] | 6.847 | 13.694 | 0 | 0 | 0 | 21.6224 | 0 | 0 | 0 | 21.6224
| TF | Stirupps | 8 | 0.1 | 45 | [8 empty] | 1.56 | 70.2 | 27.7109 | 0 | 0 | 0 | 0 | 0 | 0 | 27.7109
| TF | Stirupps | 8 | 0.2 | 11 | [8 empty] | 1.56 | 17.16 | 6.7738 | 0 | 0 | 0 | 0 | 0 | 0 | 6.7738
| TF | Spacer bars | 25 | 1 | 4 | [8 empty] | 0.15 | 0.6 | 0 | 0 | 0 | 0 | 0 | 2.3129 | 0 | 2.3129
| TF | Spacer bars | 25 | 1 | 8 | [8 empty] | 0.15 | 1.2 | 0 | 0 | 0 | 0 | 0 | 4.6259 | 0 | 4.6259
6 | TF | B6 | 1 | 3.897 | 0.2 | 0.6 | 0.45 | 0.46764 | 4.2867 | 0 | 0 | 0 | 4.2867
| TF | Top bars | 20 |  | 2 | 0.91 | [7 empty] | 5.797 | 11.594 | 0 | 0 | 0 | 0 | 28.6041 | 0 | 0 | 28.6041
| TF | Bottom bars | 20 |  | 2 | 0.91 | [7 empty] | 5.797 | 11.594 | 0 | 0 | 0 | 0 | 28.6041 | 0 | 0 | 28.6041
| TF | Stirupps | 8 | 0.15 | 27 | [8 empty] | 1.56 | 42.12 | 16.6266 | 0 | 0 | 0 | 0 | 0 | 0 | 16.6266
7 | TF | B7 | 1 | 1.19 | 0.2 | 0.6 | 0.45 | 0.1428 | 1.309 | 0 | 0 | 1.309 | 0
| TF | Top bars | 20 |  | 2 | 0.91 | [7 empty] | 2.14 | 4.28 | 0 | 0 | 0 | 0 | 10.5594 | 0 | 0 | 10.5594
| TF | Top bars -extra | 16 |  | 2 | 0.725 | [7 empty] | 1.947 | 3.894 | 0 | 0 | 0 | 6.1485 | 0 | 0 | 0 | 6.1485
| TF | Bottom bars | 20 |  | 2 | 0.91 | [7 empty] | 2.14 | 4.28 | 0 | 0 | 0 | 0 | 10.5594 | 0 | 0 | 10.5594
| TF | Stirupps | 10 | 0.1 | 13 | [8 empty] | 1.6 | 20.8 | 0 | 12.8291 | 0 | 0 | 0 | 0 | 0 | 12.8291
8 | TF | B8 | 1 | 2.236 | 0.2 | 0.6 | 0.45 | 0.26832 | 2.4596 | 0 | 0 | 0 | 2.4596
| TF | Top bars | 16 |  | 2 | 0.725 | [7 empty] | 3.732 | 7.464 | 0 | 0 | 0 | 11.7854 | 0 | 0 | 0 | 11.7854
| TF | Top bars | 16 |  | 2 | 0.725 | [7 empty] | 3.732 | 7.464 | 0 | 0 | 0 | 11.7854 | 0 | 0 | 0 | 11.7854
| TF | Bottom bars | 16 |  | 2 | 0.725 | [7 empty] | 3.732 | 7.464 | 0 | 0 | 0 | 11.7854 | 0 | 0 | 0 | 11.7854
| TF | Bottom bars | 16 |  | 2 | 0.725 | [7 empty] | 3.732 | 7.464 | 0 | 0 | 0 | 11.7854 | 0 | 0 | 0 | 11.7854
| TF | Stirupps | 8 | 0.1 | 23 | [8 empty] | 1.56 | 35.88 | 14.1634 | 0 | 0 | 0 | 0 | 0 | 0 | 14.1634
| TF | SFR | 8 | 0.13 | 4 | 0.365 | [7 empty] | 2.236 | 8.944 | 3.5306 | 0 | 0 | 0 | 0 | 0 | 0 | 3.5306
9 | TF | B9 | 1 | 3.024 | 0.2 | 0.6 | 0.45 | 0.36288 | 3.3264 | 0 | 0 | 0 | 3.3264
| TF | Top bars | 16 |  | 2 | 0.725 | [7 empty] | 3.824 | 7.648 | 0 | 0 | 0 | 12.076 | 0 | 0 | 0 | 12.076
| TF | Top bars | 16 |  | 2 | 0.725 | [7 empty] | 3.824 | 7.648 | 0 | 0 | 0 | 12.076 | 0 | 0 | 0 | 12.076
| TF | Bottom bars | 16 |  | 2 | 0.725 | [7 empty] | 3.824 | 7.648 | 0 | 0 | 0 | 12.076 | 0 | 0 | 0 | 12.076
| TF | Bottom bars | 16 |  | 2 | 0.725 | [7 empty] | 3.824 | 7.648 | 0 | 0 | 0 | 12.076 | 0 | 0 | 0 | 12.076
| TF | Stirupps | 8 | 0.1 | 31 | [8 empty] | 1.56 | 48.36 | 19.0898 | 0 | 0 | 0 | 0 | 0 | 0 | 19.0898
| TF | SFR | 8 | 0.13 | 4 | 0.365 | [7 empty] | 3.024 | 12.096 | 4.7748 | 0 | 0 | 0 | 0 | 0 | 0 | 4.7748
10 | TF | B10 | 1 | 3.908 | 0.2 | 0.6 | 0.45 | 0.46896 | 4.2988 | 0 | 0 | 0 | 4.2988
| TF | Top bars | 16 |  | 2 | 0.725 | [7 empty] | 5.324 | 10.648 | 0 | 0 | 0 | 16.8129 | 0 | 0 | 0 | 16.8129
| TF | Top bars | 16 |  | 2 | 0.725 | [7 empty] | 5.324 | 10.648 | 0 | 0 | 0 | 16.8129 | 0 | 0 | 0 | 16.8129
| TF | Bottom bars | 16 |  | 2 | 0.725 | [7 empty] | 5.324 | 10.648 | 0 | 0 | 0 | 16.8129 | 0 | 0 | 0 | 16.8129
| TF | Bottom bars | 16 |  | 2 | 0.725 | [7 empty] | 5.324 | 10.648 | 0 | 0 | 0 | 16.8129 | 0 | 0 | 0 | 16.8129
| TF | Stirupps | 8 | 0.1 | 40 | [8 empty] | 1.56 | 62.4 | 24.632 | 0 | 0 | 0 | 0 | 0 | 0 | 24.632
| TF | SFR | 8 | 0.13 | 4 | 0.365 | [7 empty] | 3.908 | 15.632 | 6.1706 | 0 | 0 | 0 | 0 | 0 | 0 | 6.1706
11 | TF | B11 | 1 | 1.952 | 0.15 | 0.6 | 0.45 | 0.17568 | 2.0496 | 0 | 0 | 0 | 2.0496
| TF | Top bars | 16 |  | 2 | 0.725 | [7 empty] | 3.466 | 6.932 | 0 | 0 | 0 | 10.9454 | 0 | 0 | 0 | 10.9454
| TF | Bottom bars | 16 |  | 2 | 0.725 | [7 empty] | 3.466 | 6.932 | 0 | 0 | 0 | 10.9454 | 0 | 0 | 0 | 10.9454
| TF | Stirupps | 8 | 0.1 | 21 | [8 empty] | 1.46 | 30.66 | 12.1028 | 0 | 0 | 0 | 0 | 0 | 0 | 12.1028
12 | TF | B12 | 1 | 6.475 | 0.2 | 0.6 | 0.45 | 0.777 | 7.1225 | 0 | 0 | 0 | 7.1225
| TF | Top bars | 16 |  | 2 | 0.725 | [7 empty] | 7.989 | 15.978 | 0 | 0 | 0 | 25.2288 | 0 | 0 | 0 | 25.2288
| TF | Bottom bars | 20 |  | 2 | 0.91 | [7 empty] | 8.375 | 16.75 | 0 | 0 | 0 | 0 | 41.3246 | 0 | 0 | 41.3246
| TF | Stirupps | 8 | 0.1 | 45 | [8 empty] | 1.56 | 70.2 | 27.7109 | 0 | 0 | 0 | 0 | 0 | 0 | 27.7109
| TF | Stirupps | 8 | 0.2 | 11 | [8 empty] | 1.56 | 17.16 | 6.7738 | 0 | 0 | 0 | 0 | 0 | 0 | 6.7738
13 | TF | B13 | 1 | 6.146 | 0.2 | 0.6 | 0.45 | 0.73752 | 6.7606 | 0 | 0 | 0 | 6.7606
| TF | Top bars | 16 |  | 2 | 0.725 | [7 empty] | 7.66 | 15.32 | 0 | 0 | 0 | 24.1898 | 0 | 0 | 0 | 24.1898
| TF | Bottom bars | 20 |  | 2 | 0.91 | [7 empty] | 8.046 | 16.092 | 0 | 0 | 0 | 0 | 39.7013 | 0 | 0 | 39.7013
| TF | Stirupps | 8 | 0.1 | 41 | [8 empty] | 1.56 | 63.96 | 25.2478 | 0 | 0 | 0 | 0 | 0 | 0 | 25.2478
| TF | Stirupps | 8 | 0.2 | 10 | [8 empty] | 1.56 | 15.6 | 6.158 | 0 | 0 | 0 | 0 | 0 | 0 | 6.158
14 | TF | B14 | 1 | 1.856 | 0.2 | 0.6 | 0.45 | 0.22272 | 2.0416 | 0 | 0 | 0 | 2.0416
| TF | Top bars | 16 |  | 2 | 0.725 | [7 empty] | 3.602 | 7.204 | 0 | 0 | 0 | 11.3749 | 0 | 0 | 0 | 11.3749
| TF | Top bars | 16 |  | 2 | 0.725 | [7 empty] | 3.602 | 7.204 | 0 | 0 | 0 | 11.3749 | 0 | 0 | 0 | 11.3749
| TF | Bottom bars | 16 |  | 2 | 0.725 | [7 empty] | 3.602 | 7.204 | 0 | 0 | 0 | 11.3749 | 0 | 0 | 0 | 11.3749
| TF | Bottom bars | 16 |  | 2 | 0.725 | [7 empty] | 3.602 | 7.204 | 0 | 0 | 0 | 11.3749 | 0 | 0 | 0 | 11.3749
| TF | Stirupps | 8 | 0.1 | 20 | [8 empty] | 1.56 | 31.2 | 12.316 | 0 | 0 | 0 | 0 | 0 | 0 | 12.316
| TF | SFR | 8 | 0.13 | 4 | 0.365 | [7 empty] | 2.586 | 10.344 | 4.0832 | 0 | 0 | 0 | 0 | 0 | 0 | 4.0832
15 | TF | B15 | 1 | 3.399 | 0.2 | 0.6 | 0.45 | 0.40788 | 3.7389 | 0 | 0 | 0 | 3.7389
| TF | Top bars | 16 |  | 2 | 0.725 | [7 empty] | 4.913 | 9.826 | 0 | 0 | 0 | 15.515 | 0 | 0 | 0 | 15.515
| TF | Bottom bars | 16 |  | 2 | 0.725 | [7 empty] | 4.913 | 9.826 | 0 | 0 | 0 | 15.515 | 0 | 0 | 0 | 15.515
| TF | Stirupps | 8 | 0.1 | 35 | [8 empty] | 1.56 | 54.6 | 21.553 | 0 | 0 | 0 | 0 | 0 | 0 | 21.553
16 | TF | B16 | 1 | 3.399 | 0.2 | 0.6 | 0.45 | 0.40788 | 3.7389 | 0 | 0 | 0 | 3.7389
| TF | Top bars | 16 |  | 2 | 0.725 | [7 empty] | 4.913 | 9.826 | 0 | 0 | 0 | 15.515 | 0 | 0 | 0 | 15.515
| TF | Bottom bars | 16 |  | 2 | 0.725 | [7 empty] | 4.913 | 9.826 | 0 | 0 | 0 | 15.515 | 0 | 0 | 0 | 15.515
| TF | Stirupps | 8 | 0.15 | 24 | [8 empty] | 1.56 | 37.44 | 14.7792 | 0 | 0 | 0 | 0 | 0 | 0 | 14.7792
17 | TF | B17 | 1 | 1.45 | 0.2 | 0.6 | 0.45 | 0.174 | 1.595 | 0 | 0 | 0 | 1.595
| TF | Top bars | 20 |  | 2 | 0.91 | [7 empty] | 3.35 | 6.7 | 0 | 0 | 0 | 0 | 16.5299 | 0 | 0 | 16.5299
| TF | Bottom bars | 20 |  | 2 | 0.91 | [7 empty] | 3.35 | 6.7 | 0 | 0 | 0 | 0 | 16.5299 | 0 | 0 | 16.5299
| TF | Stirupps | 8 | 0.2 | 8 | [8 empty] | 1.56 | 12.48 | 4.9264 | 0 | 0 | 0 | 0 | 0 | 0 | 4.9264
18 | TF | B18 | 1 | 3.803 | 0.2 | 0.6 | 0.45 | 0.45636 | 4.1833 | 0 | 0 | 0 | 4.1833
| TF | Top bars | 20 |  | 2 | 0.91 | [7 empty] | 5.703 | 11.406 | 0 | 0 | 0 | 0 | 28.1402 | 0 | 0 | 28.1402
| TF | Bottom bars | 20 |  | 2 | 0.91 | [7 empty] | 5.703 | 11.406 | 0 | 0 | 0 | 0 | 28.1402 | 0 | 0 | 28.1402
| TF | Stirupps | 8 | 0.1 | 39 | [8 empty] | 1.56 | 60.84 | 24.0162 | 0 | 0 | 0 | 0 | 0 | 0 | 24.0162
[16 empty] | 401.4677 | 12.8291 | 18.3994 | 494.6665 | 479.4744 | 16.7689 | 0 | 1423.606
[16 empty] | 0.35642 | 0.012829 | 0.018399 | 0.44362 | 0.40655 | 0.016769 | 0 | 1.2546