## Project Header
ESTIMATION OUTPUT — PROJECT HEADER
Field | Value
Project Title | SHR & OHT Top Framing Panel
Drawing Reference | Galera Estimation — Benchmark Set 1
Concrete Grade | C25/30
Steel Grade | Fe415 (High Yield)
Cover (mm) | 40
Generated By | V6.6.0 Production Output Engine
Standard | IS 456:2000 / IS 2502:1963
Generated At | 2026-07-16 18:16:09

## General Notes
GENERAL NOTES — ENGINEERING ASSUMPTIONS
1. All dimensions are in mm unless otherwise stated.
2. Development length = 40d (IS 456:2000, Fe415, M25).
3. Stirrup hook allowance = 2 x 10d (135-degree hook).
4. Clear cover = 40 mm (IS 456:2000 Table 16).
5. Steel density = 7850 kg/m³.
6. Cut length = clear span + 2 x development length (main bars).
7. Stirrup cut length = 2(W-2c) + 2(D-2c) + 2x10d.
8. Y = High Yield Deformed bars (Fe415).
9. This schedule is for engineering review and manual verification.
10. Phase V.B.1 — Production Output Completion (MODEL_VERSION 6.6.0).

## Beam Summary
BEAM SUMMARY
Beam ID | Span (m) | Width (m) | Depth (m) | Total Bars | Steel Weight (kg) | Y8 (kg) | Y10 (kg) | Y12 (kg) | Y16 (kg) | Y20 (kg) | Y25 (kg) | Y32 (kg)
B1 | 8.775 | 0.4 | 0.75 | 0 | 0 | 0 | 0 | 0 | 0 | 0 | 0 | 0
B10 | 8.775 | 0.7 | 1.2 | 4 | 131.939 | 0 | 0 | 17.286 | 63.481 | 51.173 | 0 | 0
B11 | 8.775 | 0.4 | 0.75 | 0 | 0 | 0 | 0 | 0 | 0 | 0 | 0 | 0
B12 | 8.775 | 0.7 | 0.75 | 0 | 0 | 0 | 0 | 0 | 0 | 0 | 0 | 0
B13 | 8.775 | 0.4 | 0.75 | 0 | 0 | 0 | 0 | 0 | 0 | 0 | 0 | 0
B14 | 8.775 | 0.4 | 0.75 | 0 | 0 | 0 | 0 | 0 | 0 | 0 | 0 | 0
B15A | 8.775 | 0.15 | 0.6 | 0 | 0 | 0 | 0 | 0 | 0 | 0 | 0 | 0
B16 | 8.775 | 0.2 | 0.75 | 0 | 0 | 0 | 0 | 0 | 0 | 0 | 0 | 0
B17 | 8.775 | 0.2 | 0.6 | 0 | 0 | 0 | 0 | 0 | 0 | 0 | 0 | 0
B18 | 8.775 | 0.6 | 0.75 | 0 | 0 | 0 | 0 | 0 | 0 | 0 | 0 | 0
B19 | 8.775 | 0.6 | 0.75 | 0 | 0 | 0 | 0 | 0 | 0 | 0 | 0 | 0
B19A | 8.775 | 0.2 | 0.75 | 0 | 0 | 0 | 0 | 0 | 0 | 0 | 0 | 0
B2 | 8.775 | 0.4 | 0.75 | 0 | 0 | 0 | 0 | 0 | 0 | 0 | 0 | 0
B20 | 8.775 | 0.6 | 0.75 | 0 | 0 | 0 | 0 | 0 | 0 | 0 | 0 | 0
B21 | 8.775 | 0.6 | 0.75 | 0 | 0 | 0 | 0 | 0 | 0 | 0 | 0 | 0
B25 | 8.775 | 0.4 | 0.75 | 0 | 0 | 0 | 0 | 0 | 0 | 0 | 0 | 0
B25A | 8.775 | 0.2 | 0.75 | 0 | 0 | 0 | 0 | 0 | 0 | 0 | 0 | 0
B26 | 8.775 | 0.4 | 0.75 | 0 | 0 | 0 | 0 | 0 | 0 | 0 | 0 | 0
B27 | 8.775 | 0.4 | 0.75 | 0 | 0 | 0 | 0 | 0 | 0 | 0 | 0 | 0
B28 | 8.775 | 0.2 | 0.75 | 0 | 0 | 0 | 0 | 0 | 0 | 0 | 0 | 0
B29 | 8.775 | 0.2 | 0.6 | 0 | 0 | 0 | 0 | 0 | 0 | 0 | 0 | 0
B29A | 8.775 | 0.2 | 0.6 | 0 | 0 | 0 | 0 | 0 | 0 | 0 | 0 | 0
B3 | 8.775 | 0.75 | 0.75 | 7 | 242.104 | 66.117 | 0 | 17.286 | 158.702 | 0 | 0 | 0
B30 | 8.775 | 0.3 | 0.75 | 0 | 0 | 0 | 0 | 0 | 0 | 0 | 0 | 0
B30A | 8.775 | 0.2 | 0.6 | 0 | 0 | 0 | 0 | 0 | 0 | 0 | 0 | 0
B31 | 8.775 | 0.3 | 0.75 | 0 | 0 | 0 | 0 | 0 | 0 | 0 | 0 | 0
B32 | 8.775 | 0.3 | 1.3 | 0 | 0 | 0 | 0 | 0 | 0 | 0 | 0 | 0
B33 | 8.775 | 0.3 | 1.3 | 0 | 0 | 0 | 0 | 0 | 0 | 0 | 0 | 0
B34 | 8.775 | 0.3 | 1.3 | 0 | 0 | 0 | 0 | 0 | 0 | 0 | 0 | 0
B35 | 8.775 | 0.2 | 0.6 | 0 | 0 | 0 | 0 | 0 | 0 | 0 | 0 | 0
B36 | 8.775 | 0.2 | 0.6 | 0 | 0 | 0 | 0 | 0 | 0 | 0 | 0 | 0
B37 | 8.775 | 0.2 | 0.6 | 0 | 0 | 0 | 0 | 0 | 0 | 0 | 0 | 0
B38 | 8.775 | 0.2 | 0.75 | 14 | 357.637 | 0 | 0 | 103.714 | 253.923 | 0 | 0 | 0
B39 | 8.775 | 0.6 | 0.75 | 7 | 178.819 | 0 | 0 | 51.857 | 126.961 | 0 | 0 | 0
B4 | 8.775 | 0.2 | 0.75 | 0 | 0 | 0 | 0 | 0 | 0 | 0 | 0 | 0
B40 | 8.775 | 0.6 | 0.75 | 2 | 63.481 | 0 | 0 | 0 | 63.481 | 0 | 0 | 0
B41 | 8.775 | 0.4 | 0.75 | 8 | 258.9 | 0 | 0 | 17.286 | 190.442 | 51.173 | 0 | 0
B42 | 8.775 | 0.2 | 0.75 | 0 | 0 | 0 | 0 | 0 | 0 | 0 | 0 | 0
B43 | 8.775 | 0.75 | 0.75 | 4 | 204.69 | 0 | 0 | 0 | 0 | 204.69 | 0 | 0
B44 | 8.775 | 0.4 | 1.5 | 0 | 0 | 0 | 0 | 0 | 0 | 0 | 0 | 0
B45 | 8.775 | 0.4 | 0.75 | 0 | 0 | 0 | 0 | 0 | 0 | 0 | 0 | 0
B46 | 8.775 | 0.4 | 0.75 | 0 | 0 | 0 | 0 | 0 | 0 | 0 | 0 | 0
B47 | 8.775 | 0.7 | 1.5 | 0 | 0 | 0 | 0 | 0 | 0 | 0 | 0 | 0
B48 | 8.775 | 0.2 | 0.75 | 0 | 0 | 0 | 0 | 0 | 0 | 0 | 0 | 0
B49 | 8.775 | 0.3 | 0.75 | 0 | 0 | 0 | 0 | 0 | 0 | 0 | 0 | 0
B5 | 8.775 | 0.2 | 0.75 | 0 | 0 | 0 | 0 | 0 | 0 | 0 | 0 | 0
B50 | 8.775 | 0.3 | 0.75 | 0 | 0 | 0 | 0 | 0 | 0 | 0 | 0 | 0
B51 | 8.775 | 0.3 | 0.75 | 0 | 0 | 0 | 0 | 0 | 0 | 0 | 0 | 0
B52 | 8.775 | 0.3 | 0.65 | 0 | 0 | 0 | 0 | 0 | 0 | 0 | 0 | 0
B53 | 8.775 | 0.4 | 0.75 | 0 | 0 | 0 | 0 | 0 | 0 | 0 | 0 | 0
B54 | 8.775 | 0.2 | 0.75 | 0 | 0 | 0 | 0 | 0 | 0 | 0 | 0 | 0
B55 | 8.775 | 0.4 | 0.75 | 0 | 0 | 0 | 0 | 0 | 0 | 0 | 0 | 0
B56 | 8.775 | 0.4 | 0.75 | 0 | 0 | 0 | 0 | 0 | 0 | 0 | 0 | 0
B57 | 8.775 | 0.4 | 0.75 | 0 | 0 | 0 | 0 | 0 | 0 | 0 | 0 | 0
B58 | 8.775 | 0.4 | 0.75 | 0 | 0 | 0 | 0 | 0 | 0 | 0 | 0 | 0
B59 | 8.775 | 0.4 | 0.75 | 0 | 0 | 0 | 0 | 0 | 0 | 0 | 0 | 0
B6 | 8.775 | 0.4 | 0.75 | 0 | 0 | 0 | 0 | 0 | 0 | 0 | 0 | 0
B60 | 8.775 | 0.4 | 0.75 | 0 | 0 | 0 | 0 | 0 | 0 | 0 | 0 | 0
B7 | 8.775 | 0.4 | 0.75 | 0 | 0 | 0 | 0 | 0 | 0 | 0 | 0 | 0
B8 | 8.775 | 0.75 | 0.75 | 0 | 0 | 0 | 0 | 0 | 0 | 0 | 0 | 0
B9 | 8.775 | 0.75 | 0.75 | 0 | 0 | 0 | 0 | 0 | 0 | 0 | 0 | 0
PROJECT TOTAL |  |  |  | 61 | 1437.57 | 66.117 | 0 | 207.429 | 856.989 | 307.036 | 0 | 0

## Bar Bending Schedule
BAR BENDING SCHEDULE
SI No | Frame | Description | Dia (mm) | Spacing (m) | No. of Bars | Dvlp. L (m) | Cut Length (m) | Total Length (m) | Y8 (kg) | Y10 (kg) | Y12 (kg) | Y16 (kg) | Y20 (kg) | Y25 (kg) | Y32 (kg) | Total (kg)
1 | TF | B1 | 1 | 8.775 | 400 | 0.75 | [9 empty] | 0
2 | TF | B10 | 1 | 8.775 | 700 | 1.2 | [9 empty] | 131.939
| TF | Top bars | 20 |  | 2 | 1.6 | 10.375 | 20.75 |  |  |  |  | 51.173 |  |  | 51.173
| TF | Bottom bars | 16 |  | 2 | 1.28 | 10.055 | 20.11 |  |  |  | 31.74 |  |  |  | 31.74
| TF | Bottom bars - Extra | 16 |  | 2 | 1.28 | 10.055 | 20.11 |  |  |  | 31.74 |  |  |  | 31.74
| TF | Spacer bars | 12 |  | 2 | 0.96 | 9.735 | 19.47 |  |  | 17.286 |  |  |  |  | 17.286
3 | TF | B11 | 1 | 8.775 | 400 | 0.75 | [9 empty] | 0
4 | TF | B12 | 1 | 8.775 | 700 | 0.75 | [9 empty] | 0
5 | TF | B13 | 1 | 8.775 | 400 | 0.75 | [9 empty] | 0
6 | TF | B14 | 1 | 8.775 | 400 | 0.75 | [9 empty] | 0
7 | TF | B15A | 1 | 8.775 | 150 | 0.6 | [9 empty] | 0
8 | TF | B16 | 1 | 8.775 | 200 | 0.75 | [9 empty] | 0
9 | TF | B17 | 1 | 8.775 | 200 | 0.6 | [9 empty] | 0
10 | TF | B18 | 1 | 8.775 | 600 | 0.75 | [9 empty] | 0
11 | TF | B19 | 1 | 8.775 | 600 | 0.75 | [9 empty] | 0
12 | TF | B19A | 1 | 8.775 | 200 | 0.75 | [9 empty] | 0
13 | TF | B2 | 1 | 8.775 | 400 | 0.75 | [9 empty] | 0
14 | TF | B20 | 1 | 8.775 | 600 | 0.75 | [9 empty] | 0
15 | TF | B21 | 1 | 8.775 | 600 | 0.75 | [9 empty] | 0
16 | TF | B25 | 1 | 8.775 | 400 | 0.75 | [9 empty] | 0
17 | TF | B25A | 1 | 8.775 | 200 | 0.75 | [9 empty] | 0
18 | TF | B26 | 1 | 8.775 | 400 | 0.75 | [9 empty] | 0
19 | TF | B27 | 1 | 8.775 | 400 | 0.75 | [9 empty] | 0
20 | TF | B28 | 1 | 8.775 | 200 | 0.75 | [9 empty] | 0
21 | TF | B29 | 1 | 8.775 | 200 | 0.6 | [9 empty] | 0
22 | TF | B29A | 1 | 8.775 | 200 | 0.6 | [9 empty] | 0
23 | TF | B3 | 1 | 8.775 | 750 | 0.75 | [9 empty] | 242.1039
| TF | Top bars | 16 |  | 2 | 1.28 | 10.055 | 20.11 |  |  |  | 31.74 |  |  |  | 31.74
| TF | Top bars - Extra | 16 |  | 2 | 1.28 | 10.055 | 20.11 |  |  |  | 31.74 |  |  |  | 31.74
| TF | Top bars - Extra | 16 |  | 2 | 1.28 | 10.055 | 20.11 |  |  |  | 31.74 |  |  |  | 31.74
| TF | Top bars - Extra | 16 |  | 2 | 1.28 | 10.055 | 20.11 |  |  |  | 31.74 |  |  |  | 31.74
| TF | Top bars - Extra | 16 |  | 2 | 1.28 | 10.055 | 20.11 |  |  |  | 31.74 |  |  |  | 31.74
| TF | Bottom bars | 12 |  | 2 | 0.96 | 9.735 | 19.47 |  |  | 17.286 |  |  |  |  | 17.286
| TF | Stirrups (Mid.) | 8 | 0.15 | 59 | 0.16 | 2.84 | 167.56 | 66.117 | [6 empty] | 66.117
24 | TF | B30 | 1 | 8.775 | 300 | 0.75 | [9 empty] | 0
25 | TF | B30A | 1 | 8.775 | 200 | 0.6 | [9 empty] | 0
26 | TF | B31 | 1 | 8.775 | 300 | 0.75 | [9 empty] | 0
27 | TF | B32 | 1 | 8.775 | 300 | 1.3 | [9 empty] | 0
28 | TF | B33 | 1 | 8.775 | 300 | 1.3 | [9 empty] | 0
29 | TF | B34 | 1 | 8.775 | 300 | 1.3 | [9 empty] | 0
30 | TF | B35 | 1 | 8.775 | 200 | 0.6 | [9 empty] | 0
31 | TF | B36 | 1 | 8.775 | 200 | 0.6 | [9 empty] | 0
32 | TF | B37 | 1 | 8.775 | 200 | 0.6 | [9 empty] | 0
33 | TF | B38 | 1 | 8.775 | 200 | 0.75 | [9 empty] | 357.6372
| TF | Top bars | 16 |  | 2 | 1.28 | 10.055 | 20.11 |  |  |  | 31.74 |  |  |  | 31.74
| TF | Top bars - Extra | 16 |  | 2 | 1.28 | 10.055 | 20.11 |  |  |  | 31.74 |  |  |  | 31.74
| TF | Top bars - Extra | 16 |  | 2 | 1.28 | 10.055 | 20.11 |  |  |  | 31.74 |  |  |  | 31.74
| TF | Top bars - Extra | 16 |  | 2 | 1.28 | 10.055 | 20.11 |  |  |  | 31.74 |  |  |  | 31.74
| TF | Bottom bars | 16 |  | 2 | 1.28 | 10.055 | 20.11 |  |  |  | 31.74 |  |  |  | 31.74
| TF | Bottom bars - Extra | 16 |  | 2 | 1.28 | 10.055 | 20.11 |  |  |  | 31.74 |  |  |  | 31.74
| TF | Bottom bars - Extra | 12 |  | 2 | 0.96 | 9.735 | 19.47 |  |  | 17.286 |  |  |  |  | 17.286
| TF | Bottom bars - Extra | 12 |  | 2 | 0.96 | 9.735 | 19.47 |  |  | 17.286 |  |  |  |  | 17.286
| TF | Bottom bars - Extra | 16 |  | 2 | 1.28 | 10.055 | 20.11 |  |  |  | 31.74 |  |  |  | 31.74
| TF | Bottom bars - Extra | 16 |  | 2 | 1.28 | 10.055 | 20.11 |  |  |  | 31.74 |  |  |  | 31.74
| TF | Bottom bars - Extra | 12 |  | 2 | 0.96 | 9.735 | 19.47 |  |  | 17.286 |  |  |  |  | 17.286
| TF | Spacer bars | 12 |  | 2 | 0.96 | 9.735 | 19.47 |  |  | 17.286 |  |  |  |  | 17.286
| TF | Spacer bars | 12 |  | 2 | 0.96 | 9.735 | 19.47 |  |  | 17.286 |  |  |  |  | 17.286
| TF | Spacer bars | 12 |  | 2 | 0.96 | 9.735 | 19.47 |  |  | 17.286 |  |  |  |  | 17.286
34 | TF | B39 | 1 | 8.775 | 600 | 0.75 | [9 empty] | 178.8186
| TF | Top bars | 16 |  | 2 | 1.28 | 10.055 | 20.11 |  |  |  | 31.74 |  |  |  | 31.74
| TF | Top bars - Extra | 16 |  | 2 | 1.28 | 10.055 | 20.11 |  |  |  | 31.74 |  |  |  | 31.74
| TF | Bottom bars | 16 |  | 2 | 1.28 | 10.055 | 20.11 |  |  |  | 31.74 |  |  |  | 31.74
| TF | Bottom bars - Extra | 16 |  | 2 | 1.28 | 10.055 | 20.11 |  |  |  | 31.74 |  |  |  | 31.74
| TF | Bottom bars - Extra | 12 |  | 2 | 0.96 | 9.735 | 19.47 |  |  | 17.286 |  |  |  |  | 17.286
| TF | Bottom bars - Extra | 12 |  | 2 | 0.96 | 9.735 | 19.47 |  |  | 17.286 |  |  |  |  | 17.286
| TF | Spacer bars | 12 |  | 2 | 0.96 | 9.735 | 19.47 |  |  | 17.286 |  |  |  |  | 17.286
35 | TF | B4 | 1 | 8.775 | 200 | 0.75 | [9 empty] | 0
36 | TF | B40 | 1 | 8.775 | 600 | 0.75 | [9 empty] | 63.4807
| TF | Bottom bars | 16 |  | 2 | 1.28 | 10.055 | 20.11 |  |  |  | 31.74 |  |  |  | 31.74
| TF | Bottom bars - Extra | 16 |  | 2 | 1.28 | 10.055 | 20.11 |  |  |  | 31.74 |  |  |  | 31.74
37 | TF | B41 | 1 | 8.775 | 400 | 0.75 | [9 empty] | 258.9004
| TF | Top bars | 20 |  | 2 | 1.6 | 10.375 | 20.75 |  |  |  |  | 51.173 |  |  | 51.173
| TF | Top bars - Extra | 16 |  | 2 | 1.28 | 10.055 | 20.11 |  |  |  | 31.74 |  |  |  | 31.74
| TF | Top bars - Extra | 16 |  | 2 | 1.28 | 10.055 | 20.11 |  |  |  | 31.74 |  |  |  | 31.74
| TF | Top bars - Extra | 16 |  | 2 | 1.28 | 10.055 | 20.11 |  |  |  | 31.74 |  |  |  | 31.74
| TF | Top bars - Extra | 16 |  | 2 | 1.28 | 10.055 | 20.11 |  |  |  | 31.74 |  |  |  | 31.74
| TF | Bottom bars | 16 |  | 2 | 1.28 | 10.055 | 20.11 |  |  |  | 31.74 |  |  |  | 31.74
| TF | Bottom bars - Extra | 16 |  | 2 | 1.28 | 10.055 | 20.11 |  |  |  | 31.74 |  |  |  | 31.74
| TF | Spacer bars | 12 |  | 2 | 0.96 | 9.735 | 19.47 |  |  | 17.286 |  |  |  |  | 17.286
38 | TF | B42 | 1 | 8.775 | 200 | 0.75 | [9 empty] | 0
39 | TF | B43 | 1 | 8.775 | 750 | 0.75 | [9 empty] | 204.6905
| TF | Top bars | 20 |  | 2 | 1.6 | 10.375 | 20.75 |  |  |  |  | 51.173 |  |  | 51.173
| TF | Top bars - Extra | 20 |  | 2 | 1.6 | 10.375 | 20.75 |  |  |  |  | 51.173 |  |  | 51.173
| TF | Bottom bars | 20 |  | 2 | 1.6 | 10.375 | 20.75 |  |  |  |  | 51.173 |  |  | 51.173
| TF | Bottom bars - Extra | 20 |  | 2 | 1.6 | 10.375 | 20.75 |  |  |  |  | 51.173 |  |  | 51.173
40 | TF | B44 | 1 | 8.775 | 400 | 1.5 | [9 empty] | 0
41 | TF | B45 | 1 | 8.775 | 400 | 0.75 | [9 empty] | 0
42 | TF | B46 | 1 | 8.775 | 400 | 0.75 | [9 empty] | 0
43 | TF | B47 | 1 | 8.775 | 700 | 1.5 | [9 empty] | 0
44 | TF | B48 | 1 | 8.775 | 200 | 0.75 | [9 empty] | 0
45 | TF | B49 | 1 | 8.775 | 300 | 0.75 | [9 empty] | 0
46 | TF | B5 | 1 | 8.775 | 200 | 0.75 | [9 empty] | 0
47 | TF | B50 | 1 | 8.775 | 300 | 0.75 | [9 empty] | 0
48 | TF | B51 | 1 | 8.775 | 300 | 0.75 | [9 empty] | 0
49 | TF | B52 | 1 | 8.775 | 300 | 0.65 | [9 empty] | 0
50 | TF | B53 | 1 | 8.775 | 400 | 0.75 | [9 empty] | 0
51 | TF | B54 | 1 | 8.775 | 200 | 0.75 | [9 empty] | 0
52 | TF | B55 | 1 | 8.775 | 400 | 0.75 | [9 empty] | 0
53 | TF | B56 | 1 | 8.775 | 400 | 0.75 | [9 empty] | 0
54 | TF | B57 | 1 | 8.775 | 400 | 0.75 | [9 empty] | 0
55 | TF | B58 | 1 | 8.775 | 400 | 0.75 | [9 empty] | 0
56 | TF | B59 | 1 | 8.775 | 400 | 0.75 | [9 empty] | 0
57 | TF | B6 | 1 | 8.775 | 400 | 0.75 | [9 empty] | 0
58 | TF | B60 | 1 | 8.775 | 400 | 0.75 | [9 empty] | 0
59 | TF | B7 | 1 | 8.775 | 400 | 0.75 | [9 empty] | 0
60 | TF | B8 | 1 | 8.775 | 750 | 0.75 | [9 empty] | 0
61 | TF | B9 | 1 | 8.775 | 750 | 0.75 | [9 empty] | 0
DIAMETER TOTALS
Diameter (mm) | Total Weight (kg)
Y8 | 66.117
Y10 | 0
Y12 | 207.432
Y16 | 856.98
Y20 | 307.038
Y25 | 0
Y32 | 0
TOTAL | 1437.567

## Steel Summary
STEEL WEIGHT SUMMARY — PER BEAM
Beam ID | Y8 (kg) | Y10 (kg) | Y12 (kg) | Y16 (kg) | Y20 (kg) | Y25 (kg) | Y32 (kg) | Total (kg)
B1 | 0 | 0 | 0 | 0 | 0 | 0 | 0 | 0
B10 | 0 | 0 | 17.286 | 63.481 | 51.173 | 0 | 0 | 131.939
B11 | 0 | 0 | 0 | 0 | 0 | 0 | 0 | 0
B12 | 0 | 0 | 0 | 0 | 0 | 0 | 0 | 0
B13 | 0 | 0 | 0 | 0 | 0 | 0 | 0 | 0
B14 | 0 | 0 | 0 | 0 | 0 | 0 | 0 | 0
B15A | 0 | 0 | 0 | 0 | 0 | 0 | 0 | 0
B16 | 0 | 0 | 0 | 0 | 0 | 0 | 0 | 0
B17 | 0 | 0 | 0 | 0 | 0 | 0 | 0 | 0
B18 | 0 | 0 | 0 | 0 | 0 | 0 | 0 | 0
B19 | 0 | 0 | 0 | 0 | 0 | 0 | 0 | 0
B19A | 0 | 0 | 0 | 0 | 0 | 0 | 0 | 0
B2 | 0 | 0 | 0 | 0 | 0 | 0 | 0 | 0
B20 | 0 | 0 | 0 | 0 | 0 | 0 | 0 | 0
B21 | 0 | 0 | 0 | 0 | 0 | 0 | 0 | 0
B25 | 0 | 0 | 0 | 0 | 0 | 0 | 0 | 0
B25A | 0 | 0 | 0 | 0 | 0 | 0 | 0 | 0
B26 | 0 | 0 | 0 | 0 | 0 | 0 | 0 | 0
B27 | 0 | 0 | 0 | 0 | 0 | 0 | 0 | 0
B28 | 0 | 0 | 0 | 0 | 0 | 0 | 0 | 0
B29 | 0 | 0 | 0 | 0 | 0 | 0 | 0 | 0
B29A | 0 | 0 | 0 | 0 | 0 | 0 | 0 | 0
B3 | 66.117 | 0 | 17.286 | 158.702 | 0 | 0 | 0 | 242.104
B30 | 0 | 0 | 0 | 0 | 0 | 0 | 0 | 0
B30A | 0 | 0 | 0 | 0 | 0 | 0 | 0 | 0
B31 | 0 | 0 | 0 | 0 | 0 | 0 | 0 | 0
B32 | 0 | 0 | 0 | 0 | 0 | 0 | 0 | 0
B33 | 0 | 0 | 0 | 0 | 0 | 0 | 0 | 0
B34 | 0 | 0 | 0 | 0 | 0 | 0 | 0 | 0
B35 | 0 | 0 | 0 | 0 | 0 | 0 | 0 | 0
B36 | 0 | 0 | 0 | 0 | 0 | 0 | 0 | 0
B37 | 0 | 0 | 0 | 0 | 0 | 0 | 0 | 0
B38 | 0 | 0 | 103.714 | 253.923 | 0 | 0 | 0 | 357.637
B39 | 0 | 0 | 51.857 | 126.961 | 0 | 0 | 0 | 178.819
B4 | 0 | 0 | 0 | 0 | 0 | 0 | 0 | 0
B40 | 0 | 0 | 0 | 63.481 | 0 | 0 | 0 | 63.481
B41 | 0 | 0 | 17.286 | 190.442 | 51.173 | 0 | 0 | 258.9
B42 | 0 | 0 | 0 | 0 | 0 | 0 | 0 | 0
B43 | 0 | 0 | 0 | 0 | 204.69 | 0 | 0 | 204.69
B44 | 0 | 0 | 0 | 0 | 0 | 0 | 0 | 0
B45 | 0 | 0 | 0 | 0 | 0 | 0 | 0 | 0
B46 | 0 | 0 | 0 | 0 | 0 | 0 | 0 | 0
B47 | 0 | 0 | 0 | 0 | 0 | 0 | 0 | 0
B48 | 0 | 0 | 0 | 0 | 0 | 0 | 0 | 0
B49 | 0 | 0 | 0 | 0 | 0 | 0 | 0 | 0
B5 | 0 | 0 | 0 | 0 | 0 | 0 | 0 | 0
B50 | 0 | 0 | 0 | 0 | 0 | 0 | 0 | 0
B51 | 0 | 0 | 0 | 0 | 0 | 0 | 0 | 0
B52 | 0 | 0 | 0 | 0 | 0 | 0 | 0 | 0
B53 | 0 | 0 | 0 | 0 | 0 | 0 | 0 | 0
B54 | 0 | 0 | 0 | 0 | 0 | 0 | 0 | 0
B55 | 0 | 0 | 0 | 0 | 0 | 0 | 0 | 0
B56 | 0 | 0 | 0 | 0 | 0 | 0 | 0 | 0
B57 | 0 | 0 | 0 | 0 | 0 | 0 | 0 | 0
B58 | 0 | 0 | 0 | 0 | 0 | 0 | 0 | 0
B59 | 0 | 0 | 0 | 0 | 0 | 0 | 0 | 0
B6 | 0 | 0 | 0 | 0 | 0 | 0 | 0 | 0
B60 | 0 | 0 | 0 | 0 | 0 | 0 | 0 | 0
B7 | 0 | 0 | 0 | 0 | 0 | 0 | 0 | 0
B8 | 0 | 0 | 0 | 0 | 0 | 0 | 0 | 0
B9 | 0 | 0 | 0 | 0 | 0 | 0 | 0 | 0
PROJECT TOTAL | 66.117 | 0 | 207.429 | 856.989 | 307.036 | 0 | 0 | 1437.57

## Diameter Summary
STEEL SUMMARY — PER DIAMETER
Diameter (mm) | Total Bars | Total Length (mm) | Total Weight (kg) | Weight Fraction (%)
Y8 | 1 | 167560 | 66.117 | 4.6
Y12 | 12 | 233640 | 207.429 | 14.43
Y16 | 27 | 542970 | 856.989 | 59.61
Y20 | 6 | 124500 | 307.036 | 21.36
TOTAL | 46 |  | 1437.57 | 100

## Project Totals
FINAL ESTIMATION OUTPUT — PROJECT TOTALS
Item | Value | Unit
Total Beams | 61 | beams
Total Bars | 46 | bars
Total Steel Weight | 1437.57 | kg
Steel Density | 7850 | kg/m³
Development Length | GN table (Fe415, ~40d)
Cover | 40 | mm
Y8 — Weight | 66.117 | kg
Y12 — Weight | 207.429 | kg
Y16 — Weight | 856.989 | kg
Y20 — Weight | 307.036 | kg