## Project Header
ESTIMATION OUTPUT — PROJECT HEADER
Field | Value
Project Title | SHR & OHT Top Framing Panel
Drawing Reference | Galera Estimation — Benchmark Set 2
Concrete Grade | M30
Steel Grade | Fe550 (High Yield)
Cover (mm) | 30
Generated By | V7.6.0 Production Output Engine (R.2B)
Standard | IS 456:2000 / IS 2502:1963
Generated At | 2026-07-15 18:27:01

## General Notes
GENERAL NOTES — ENGINEERING ASSUMPTIONS
1. All dimensions are in mm unless otherwise stated.
2. Development length from GN DXF table (Fe550, M30) — factor ~50d for dia=12.
3. Stirrup hook allowance = 2 x 5d (135-degree hook, from GN DXF).
4. Clear cover = 30 mm (from GN DXF TABLE 2).
5. Steel density = 7850.0 kg/m³.
6. Cut length = clear span + 2 x development length (main bars).
7. Stirrup cut length = 2(W-2c) + 2(D-2c) + 2x5d.
8. Y = High Yield Deformed bars (Fe550).
9. Minimum lap splice = 300 mm (from GN DXF).
10. Phase R.2B — Engineering Context Consumption (MODEL_VERSION 7.6.0).

## Beam Summary
BEAM SUMMARY
Beam ID | Span (m) | Width (m) | Depth (m) | Total Bars | Steel Weight (kg) | Y8 (kg) | Y10 (kg) | Y12 (kg) | Y16 (kg) | Y20 (kg) | Y25 (kg) | Y32 (kg)
B1 | 5.57 | 0.2 | 0.6 | 10 | 216.042 | 5.027 | 50.408 | 18.032 | 67.9 | 74.675 | 0 | 0
B10 | 3.91 | 0.2 | 0.6 | 10 | 114.165 | 26.445 | 0 | 18.147 | 69.573 | 0 | 0 | 0
B11 | 8.821 |  |  | 0 | 0 | 0 | 0 | 0 | 0 | 0 | 0 | 0
B12 | 8.821 |  |  | 0 | 0 | 0 | 0 | 0 | 0 | 0 | 0 | 0
B13 | 8.821 |  |  | 0 | 0 | 0 | 0 | 0 | 0 | 0 | 0 | 0
B14 | 8.821 |  |  | 0 | 0 | 0 | 0 | 0 | 0 | 0 | 0 | 0
B14A | 8.821 |  |  | 0 | 0 | 0 | 0 | 0 | 0 | 0 | 0 | 0
B15 | 8.821 |  |  | 0 | 0 | 0 | 0 | 0 | 0 | 0 | 0 | 0
B16 | 8.821 |  |  | 0 | 0 | 0 | 0 | 0 | 0 | 0 | 0 | 0
B17 | 8.821 |  |  | 0 | 0 | 0 | 0 | 0 | 0 | 0 | 0 | 0
B18 | 8.821 |  |  | 0 | 0 | 0 | 0 | 0 | 0 | 0 | 0 | 0
B19 | 8.821 |  |  | 0 | 0 | 0 | 0 | 0 | 0 | 0 | 0 | 0
B2 | 4.28 | 0.2 | 0.6 | 8 | 115.578 | 20.455 | 0 | 19.461 | 18.561 | 30.975 | 26.126 | 0
B20 | 8.821 |  |  | 0 | 0 | 0 | 0 | 0 | 0 | 0 | 0 | 0
B20A | 8.821 |  |  | 0 | 0 | 0 | 0 | 0 | 0 | 0 | 0 | 0
B21 | 8.821 |  |  | 0 | 0 | 0 | 0 | 0 | 0 | 0 | 0 | 0
B22 | 8.821 |  |  | 0 | 0 | 0 | 0 | 0 | 0 | 0 | 0 | 0
B23 | 8.821 |  |  | 0 | 0 | 0 | 0 | 0 | 0 | 0 | 0 | 0
B25 | 8.821 |  |  | 0 | 0 | 0 | 0 | 0 | 0 | 0 | 0 | 0
B26 | 8.821 |  |  | 0 | 0 | 0 | 0 | 0 | 0 | 0 | 0 | 0
B27 | 8.821 |  |  | 0 | 0 | 0 | 0 | 0 | 0 | 0 | 0 | 0
B28 | 8.821 |  |  | 0 | 0 | 0 | 0 | 0 | 0 | 0 | 0 | 0
B29 | 8.821 |  |  | 0 | 0 | 0 | 0 | 0 | 0 | 0 | 0 | 0
B29A | 8.821 |  |  | 0 | 0 | 0 | 0 | 0 | 0 | 0 | 0 | 0
B3 | 8.821 |  |  | 0 | 0 | 0 | 0 | 0 | 0 | 0 | 0 | 0
B30 | 8.821 |  |  | 0 | 0 | 0 | 0 | 0 | 0 | 0 | 0 | 0
B31 | 8.821 |  |  | 0 | 0 | 0 | 0 | 0 | 0 | 0 | 0 | 0
B31A | 8.821 |  |  | 0 | 0 | 0 | 0 | 0 | 0 | 0 | 0 | 0
B32 | 8.821 |  |  | 0 | 0 | 0 | 0 | 0 | 0 | 0 | 0 | 0
B33 | 8.821 |  |  | 0 | 0 | 0 | 0 | 0 | 0 | 0 | 0 | 0
B34 | 8.821 |  |  | 0 | 0 | 0 | 0 | 0 | 0 | 0 | 0 | 0
B35 | 8.821 |  |  | 0 | 0 | 0 | 0 | 0 | 0 | 0 | 0 | 0
B35A | 8.821 |  |  | 0 | 0 | 0 | 0 | 0 | 0 | 0 | 0 | 0
B36 | 8.821 |  |  | 0 | 0 | 0 | 0 | 0 | 0 | 0 | 0 | 0
B38 | 8.821 |  |  | 0 | 0 | 0 | 0 | 0 | 0 | 0 | 0 | 0
B39 | 8.821 |  |  | 0 | 0 | 0 | 0 | 0 | 0 | 0 | 0 | 0
B39A | 8.821 |  |  | 0 | 0 | 0 | 0 | 0 | 0 | 0 | 0 | 0
B40 | 8.821 |  |  | 0 | 0 | 0 | 0 | 0 | 0 | 0 | 0 | 0
B41 | 8.821 |  |  | 0 | 0 | 0 | 0 | 0 | 0 | 0 | 0 | 0
B42 | 8.821 |  |  | 0 | 0 | 0 | 0 | 0 | 0 | 0 | 0 | 0
B43 | 8.821 |  |  | 0 | 0 | 0 | 0 | 0 | 0 | 0 | 0 | 0
B45 | 8.821 |  |  | 0 | 0 | 0 | 0 | 0 | 0 | 0 | 0 | 0
B46 | 8.821 |  |  | 0 | 0 | 0 | 0 | 0 | 0 | 0 | 0 | 0
B47 | 8.821 |  |  | 0 | 0 | 0 | 0 | 0 | 0 | 0 | 0 | 0
B48 | 8.821 |  |  | 0 | 0 | 0 | 0 | 0 | 0 | 0 | 0 | 0
B48A | 8.821 |  |  | 0 | 0 | 0 | 0 | 0 | 0 | 0 | 0 | 0
B49 | 8.821 |  |  | 0 | 0 | 0 | 0 | 0 | 0 | 0 | 0 | 0
B50 | 8.821 |  |  | 0 | 0 | 0 | 0 | 0 | 0 | 0 | 0 | 0
B51 | 8.821 |  |  | 0 | 0 | 0 | 0 | 0 | 0 | 0 | 0 | 0
B52 | 8.821 |  |  | 0 | 0 | 0 | 0 | 0 | 0 | 0 | 0 | 0
B53 | 8.821 |  |  | 0 | 0 | 0 | 0 | 0 | 0 | 0 | 0 | 0
B54 | 8.821 |  |  | 0 | 0 | 0 | 0 | 0 | 0 | 0 | 0 | 0
B55 | 8.821 |  |  | 0 | 0 | 0 | 0 | 0 | 0 | 0 | 0 | 0
B56 | 8.821 |  |  | 0 | 0 | 0 | 0 | 0 | 0 | 0 | 0 | 0
B57 | 8.821 |  |  | 0 | 0 | 0 | 0 | 0 | 0 | 0 | 0 | 0
B58 | 8.821 |  |  | 0 | 0 | 0 | 0 | 0 | 0 | 0 | 0 | 0
B59 | 8.821 |  |  | 0 | 0 | 0 | 0 | 0 | 0 | 0 | 0 | 0
B6 | 8.821 |  |  | 0 | 0 | 0 | 0 | 0 | 0 | 0 | 0 | 0
B60 | 8.821 |  |  | 0 | 0 | 0 | 0 | 0 | 0 | 0 | 0 | 0
B61 | 8.821 |  |  | 0 | 0 | 0 | 0 | 0 | 0 | 0 | 0 | 0
B63 | 8.821 |  |  | 0 | 0 | 0 | 0 | 0 | 0 | 0 | 0 | 0
B7 | 8.821 |  |  | 0 | 0 | 0 | 0 | 0 | 0 | 0 | 0 | 0
B8 | 2.24 | 0.2 | 0.6 | 10 | 76.171 | 15.468 | 0 | 12.216 | 48.486 | 0 | 0 | 0
B9 | 3.02 | 0.2 | 0.6 | 10 | 93.95 | 20.629 | 0 | 14.986 | 58.335 | 0 | 0 | 0
BR1 | 8.821 |  |  | 0 | 0 | 0 | 0 | 0 | 0 | 0 | 0 | 0
PROJECT TOTAL |  |  |  | 65 | 615.906 | 88.024 | 50.408 | 82.842 | 262.856 | 105.65 | 26.126 | 0

## Bar Bending Schedule
BAR BENDING SCHEDULE
SI No | Frame | Description | Dia (mm) | Spacing (m) | No. of Bars | Dvlp. L (m) | Cut Length (m) | Total Length (m) | Y8 (kg) | Y10 (kg) | Y12 (kg) | Y16 (kg) | Y20 (kg) | Y25 (kg) | Y32 (kg) | Total (kg)
1 | TF | B1 | 1 | 5.57 | 200 | 0.6 | [9 empty] | 216.0417
| TF | Top bars | 16 |  | 2 | 1.6 | 7.17 | 14.34 |  |  |  | 22.633 |  |  |  | 22.633
| TF | Top bars - Extra | 16 |  | 2 | 1.6 | 7.17 | 14.34 |  |  |  | 22.633 |  |  |  | 22.633
| TF | Top bars - Extra | 16 |  | 2 | 1.6 | 7.17 | 14.34 |  |  |  | 22.633 |  |  |  | 22.633
| TF | Bottom bars | 20 |  | 2 | 2 | 7.57 | 15.14 |  |  |  |  | 37.338 |  |  | 37.338
| TF | Bottom bars | 20 |  | 2 | 2 | 7.57 | 15.14 |  |  |  |  | 37.338 |  |  | 37.338
| TF | SFR | 8 | 2.785 | 2 | 0.8 | 6.37 | 12.74 | 5.027 | [6 empty] | 5.027
| TF | Stirrups (Mid.) | 10 | 0.1 | 56 | 0.2 | 1.48 | 82.88 |  | 51.099 | [5 empty] | 51.099
| TF | Dev. length bars | 12 |  | 1 | 1.2 | 6.77 | 6.77 |  |  | 6.011 |  |  |  |  | 6.011
| TF | Dev. length bars | 12 |  | 1 | 1.2 | 6.77 | 6.77 |  |  | 6.011 |  |  |  |  | 6.011
| TF | Dev. length bars | 12 |  | 1 | 1.2 | 6.77 | 6.77 |  |  | 6.011 |  |  |  |  | 6.011
2 | TF | B10 | 1 | 3.91 | 200 | 0.6 | [9 empty] | 114.165
| TF | Top bars | 16 |  | 2 | 1.6 | 5.51 | 11.02 |  |  |  | 17.393 |  |  |  | 17.393
| TF | Top bars | 16 |  | 2 | 1.6 | 5.51 | 11.02 |  |  |  | 17.393 |  |  |  | 17.393
| TF | Bottom bars | 16 |  | 2 | 1.6 | 5.51 | 11.02 |  |  |  | 17.393 |  |  |  | 17.393
| TF | Bottom bars | 16 |  | 2 | 1.6 | 5.51 | 11.02 |  |  |  | 17.393 |  |  |  | 17.393
| TF | SFR | 8 | 1.955 | 2 | 0.8 | 4.71 | 9.42 | 3.717 | [6 empty] | 3.717
| TF | Stirrups (Mid.) | 8 | 0.1 | 40 | 0.16 | 1.44 | 57.6 | 22.728 | [6 empty] | 22.728
| TF | Dev. length bars | 12 |  | 1 | 1.2 | 5.11 | 5.11 |  |  | 4.537 |  |  |  |  | 4.537
| TF | Dev. length bars | 12 |  | 1 | 1.2 | 5.11 | 5.11 |  |  | 4.537 |  |  |  |  | 4.537
| TF | Dev. length bars | 12 |  | 1 | 1.2 | 5.11 | 5.11 |  |  | 4.537 |  |  |  |  | 4.537
| TF | Dev. length bars | 12 |  | 1 | 1.2 | 5.11 | 5.11 |  |  | 4.537 |  |  |  |  | 4.537
3 | TF | B11 | 1 | 8.821 | [11 empty] | 0
4 | TF | B12 | 1 | 8.821 | [11 empty] | 0
5 | TF | B13 | 1 | 8.821 | [11 empty] | 0
6 | TF | B14 | 1 | 8.821 | [11 empty] | 0
7 | TF | B14A | 1 | 8.821 | [11 empty] | 0
8 | TF | B15 | 1 | 8.821 | [11 empty] | 0
9 | TF | B16 | 1 | 8.821 | [11 empty] | 0
10 | TF | B17 | 1 | 8.821 | [11 empty] | 0
11 | TF | B18 | 1 | 8.821 | [11 empty] | 0
12 | TF | B19 | 1 | 8.821 | [11 empty] | 0
13 | TF | B2 | 1 | 4.28 | 200 | 0.6 | [9 empty] | 115.578
| TF | Top bars | 16 |  | 2 | 1.6 | 5.88 | 11.76 |  |  |  | 18.561 |  |  |  | 18.561
| TF | Bottom bars | 12 |  | 2 | 1.2 | 5.48 | 10.96 |  |  | 9.73 |  |  |  |  | 9.73
| TF | Bottom bars - Extra | 20 |  | 2 | 2 | 6.28 | 12.56 |  |  |  |  | 30.975 |  |  | 30.975
| TF | Stirrups (Sup.) | 8 | 0.1 | 29 | 0.16 | 1.44 | 41.76 | 16.478 | [6 empty] | 16.478
| TF | Stirrups (Mid.) | 8 | 0.2 | 7 | 0.16 | 1.44 | 10.08 | 3.977 | [6 empty] | 3.977
| TF | Stirrups (Sup.) | 8 | 0.1 | 29 | 0.16 | 1.44 | 41.76 | 16.478 | [6 empty] | 16.478
| TF | Stirrups (Mid.) | 8 | 0.2 | 7 | 0.16 | 1.44 | 10.08 | 3.977 | [6 empty] | 3.977
| TF | Spacer bars | 25 |  | 1 | 2.5 | 6.78 | 6.78 | [5 empty] | 26.126 |  | 26.126
| TF | Dev. length bars | 12 |  | 1 | 1.2 | 5.48 | 5.48 |  |  | 4.865 |  |  |  |  | 4.865
| TF | Dev. length bars | 12 |  | 1 | 1.2 | 5.48 | 5.48 |  |  | 4.865 |  |  |  |  | 4.865
14 | TF | B20 | 1 | 8.821 | [11 empty] | 0
15 | TF | B20A | 1 | 8.821 | [11 empty] | 0
16 | TF | B21 | 1 | 8.821 | [11 empty] | 0
17 | TF | B22 | 1 | 8.821 | [11 empty] | 0
18 | TF | B23 | 1 | 8.821 | [11 empty] | 0
19 | TF | B25 | 1 | 8.821 | [11 empty] | 0
20 | TF | B26 | 1 | 8.821 | [11 empty] | 0
21 | TF | B27 | 1 | 8.821 | [11 empty] | 0
22 | TF | B28 | 1 | 8.821 | [11 empty] | 0
23 | TF | B29 | 1 | 8.821 | [11 empty] | 0
24 | TF | B29A | 1 | 8.821 | [11 empty] | 0
25 | TF | B3 | 1 | 8.821 | [11 empty] | 0
26 | TF | B30 | 1 | 8.821 | [11 empty] | 0
27 | TF | B31 | 1 | 8.821 | [11 empty] | 0
28 | TF | B31A | 1 | 8.821 | [11 empty] | 0
29 | TF | B32 | 1 | 8.821 | [11 empty] | 0
30 | TF | B33 | 1 | 8.821 | [11 empty] | 0
31 | TF | B34 | 1 | 8.821 | [11 empty] | 0
32 | TF | B35 | 1 | 8.821 | [11 empty] | 0
33 | TF | B35A | 1 | 8.821 | [11 empty] | 0
34 | TF | B36 | 1 | 8.821 | [11 empty] | 0
35 | TF | B38 | 1 | 8.821 | [11 empty] | 0
36 | TF | B39 | 1 | 8.821 | [11 empty] | 0
37 | TF | B39A | 1 | 8.821 | [11 empty] | 0
38 | TF | B40 | 1 | 8.821 | [11 empty] | 0
39 | TF | B41 | 1 | 8.821 | [11 empty] | 0
40 | TF | B42 | 1 | 8.821 | [11 empty] | 0
41 | TF | B43 | 1 | 8.821 | [11 empty] | 0
42 | TF | B45 | 1 | 8.821 | [11 empty] | 0
43 | TF | B46 | 1 | 8.821 | [11 empty] | 0
44 | TF | B47 | 1 | 8.821 | [11 empty] | 0
45 | TF | B48 | 1 | 8.821 | [11 empty] | 0
46 | TF | B48A | 1 | 8.821 | [11 empty] | 0
47 | TF | B49 | 1 | 8.821 | [11 empty] | 0
48 | TF | B50 | 1 | 8.821 | [11 empty] | 0
49 | TF | B51 | 1 | 8.821 | [11 empty] | 0
50 | TF | B52 | 1 | 8.821 | [11 empty] | 0
51 | TF | B53 | 1 | 8.821 | [11 empty] | 0
52 | TF | B54 | 1 | 8.821 | [11 empty] | 0
53 | TF | B55 | 1 | 8.821 | [11 empty] | 0
54 | TF | B56 | 1 | 8.821 | [11 empty] | 0
55 | TF | B57 | 1 | 8.821 | [11 empty] | 0
56 | TF | B58 | 1 | 8.821 | [11 empty] | 0
57 | TF | B59 | 1 | 8.821 | [11 empty] | 0
58 | TF | B6 | 1 | 8.821 | [11 empty] | 0
59 | TF | B60 | 1 | 8.821 | [11 empty] | 0
60 | TF | B61 | 1 | 8.821 | [11 empty] | 0
61 | TF | B63 | 1 | 8.821 | [11 empty] | 0
62 | TF | B7 | 1 | 8.821 | [11 empty] | 0
63 | TF | B8 | 1 | 2.24 | 200 | 0.6 | [9 empty] | 76.1705
| TF | Top bars | 16 |  | 2 | 1.6 | 3.84 | 7.68 |  |  |  | 12.122 |  |  |  | 12.122
| TF | Top bars | 16 |  | 2 | 1.6 | 3.84 | 7.68 |  |  |  | 12.122 |  |  |  | 12.122
| TF | Bottom bars | 16 |  | 2 | 1.6 | 3.84 | 7.68 |  |  |  | 12.122 |  |  |  | 12.122
| TF | Bottom bars | 16 |  | 2 | 1.6 | 3.84 | 7.68 |  |  |  | 12.122 |  |  |  | 12.122
| TF | SFR | 8 | 1.12 | 2 | 0.8 | 3.04 | 6.08 | 2.399 | [6 empty] | 2.399
| TF | Stirrups (Mid.) | 8 | 0.1 | 23 | 0.16 | 1.44 | 33.12 | 13.069 | [6 empty] | 13.069
| TF | Dev. length bars | 12 |  | 1 | 1.2 | 3.44 | 3.44 |  |  | 3.054 |  |  |  |  | 3.054
| TF | Dev. length bars | 12 |  | 1 | 1.2 | 3.44 | 3.44 |  |  | 3.054 |  |  |  |  | 3.054
| TF | Dev. length bars | 12 |  | 1 | 1.2 | 3.44 | 3.44 |  |  | 3.054 |  |  |  |  | 3.054
| TF | Dev. length bars | 12 |  | 1 | 1.2 | 3.44 | 3.44 |  |  | 3.054 |  |  |  |  | 3.054
64 | TF | B9 | 1 | 3.02 | 200 | 0.6 | [9 empty] | 93.9505
| TF | Top bars | 16 |  | 2 | 1.6 | 4.62 | 9.24 |  |  |  | 14.584 |  |  |  | 14.584
| TF | Top bars | 16 |  | 2 | 1.6 | 4.62 | 9.24 |  |  |  | 14.584 |  |  |  | 14.584
| TF | Bottom bars | 16 |  | 2 | 1.6 | 4.62 | 9.24 |  |  |  | 14.584 |  |  |  | 14.584
| TF | Bottom bars | 16 |  | 2 | 1.6 | 4.62 | 9.24 |  |  |  | 14.584 |  |  |  | 14.584
| TF | SFR | 8 | 1.51 | 2 | 0.8 | 3.82 | 7.64 | 3.015 | [6 empty] | 3.015
| TF | Stirrups (Mid.) | 8 | 0.1 | 31 | 0.16 | 1.44 | 44.64 | 17.614 | [6 empty] | 17.614
| TF | Dev. length bars | 12 |  | 1 | 1.2 | 4.22 | 4.22 |  |  | 3.747 |  |  |  |  | 3.747
| TF | Dev. length bars | 12 |  | 1 | 1.2 | 4.22 | 4.22 |  |  | 3.747 |  |  |  |  | 3.747
| TF | Dev. length bars | 12 |  | 1 | 1.2 | 4.22 | 4.22 |  |  | 3.747 |  |  |  |  | 3.747
| TF | Dev. length bars | 12 |  | 1 | 1.2 | 4.22 | 4.22 |  |  | 3.747 |  |  |  |  | 3.747
65 | TF | BR1 | 1 | 8.821 | [11 empty] | 0
DIAMETER TOTALS
Diameter (mm) | Total Weight (kg)
Y8 | 108.479
Y10 | 51.099
Y12 | 82.845
Y16 | 262.856
Y20 | 105.651
Y25 | 26.126
Y32 | 0
TOTAL | 637.056

## Steel Summary
STEEL WEIGHT SUMMARY — PER BEAM
Beam ID | Y8 (kg) | Y10 (kg) | Y12 (kg) | Y16 (kg) | Y20 (kg) | Y25 (kg) | Y32 (kg) | Total (kg)
B1 | 5.027 | 50.408 | 18.032 | 67.9 | 74.675 | 0 | 0 | 216.042
B10 | 26.445 | 0 | 18.147 | 69.573 | 0 | 0 | 0 | 114.165
B11 | 0 | 0 | 0 | 0 | 0 | 0 | 0 | 0
B12 | 0 | 0 | 0 | 0 | 0 | 0 | 0 | 0
B13 | 0 | 0 | 0 | 0 | 0 | 0 | 0 | 0
B14 | 0 | 0 | 0 | 0 | 0 | 0 | 0 | 0
B14A | 0 | 0 | 0 | 0 | 0 | 0 | 0 | 0
B15 | 0 | 0 | 0 | 0 | 0 | 0 | 0 | 0
B16 | 0 | 0 | 0 | 0 | 0 | 0 | 0 | 0
B17 | 0 | 0 | 0 | 0 | 0 | 0 | 0 | 0
B18 | 0 | 0 | 0 | 0 | 0 | 0 | 0 | 0
B19 | 0 | 0 | 0 | 0 | 0 | 0 | 0 | 0
B2 | 20.455 | 0 | 19.461 | 18.561 | 30.975 | 26.126 | 0 | 115.578
B20 | 0 | 0 | 0 | 0 | 0 | 0 | 0 | 0
B20A | 0 | 0 | 0 | 0 | 0 | 0 | 0 | 0
B21 | 0 | 0 | 0 | 0 | 0 | 0 | 0 | 0
B22 | 0 | 0 | 0 | 0 | 0 | 0 | 0 | 0
B23 | 0 | 0 | 0 | 0 | 0 | 0 | 0 | 0
B25 | 0 | 0 | 0 | 0 | 0 | 0 | 0 | 0
B26 | 0 | 0 | 0 | 0 | 0 | 0 | 0 | 0
B27 | 0 | 0 | 0 | 0 | 0 | 0 | 0 | 0
B28 | 0 | 0 | 0 | 0 | 0 | 0 | 0 | 0
B29 | 0 | 0 | 0 | 0 | 0 | 0 | 0 | 0
B29A | 0 | 0 | 0 | 0 | 0 | 0 | 0 | 0
B3 | 0 | 0 | 0 | 0 | 0 | 0 | 0 | 0
B30 | 0 | 0 | 0 | 0 | 0 | 0 | 0 | 0
B31 | 0 | 0 | 0 | 0 | 0 | 0 | 0 | 0
B31A | 0 | 0 | 0 | 0 | 0 | 0 | 0 | 0
B32 | 0 | 0 | 0 | 0 | 0 | 0 | 0 | 0
B33 | 0 | 0 | 0 | 0 | 0 | 0 | 0 | 0
B34 | 0 | 0 | 0 | 0 | 0 | 0 | 0 | 0
B35 | 0 | 0 | 0 | 0 | 0 | 0 | 0 | 0
B35A | 0 | 0 | 0 | 0 | 0 | 0 | 0 | 0
B36 | 0 | 0 | 0 | 0 | 0 | 0 | 0 | 0
B38 | 0 | 0 | 0 | 0 | 0 | 0 | 0 | 0
B39 | 0 | 0 | 0 | 0 | 0 | 0 | 0 | 0
B39A | 0 | 0 | 0 | 0 | 0 | 0 | 0 | 0
B40 | 0 | 0 | 0 | 0 | 0 | 0 | 0 | 0
B41 | 0 | 0 | 0 | 0 | 0 | 0 | 0 | 0
B42 | 0 | 0 | 0 | 0 | 0 | 0 | 0 | 0
B43 | 0 | 0 | 0 | 0 | 0 | 0 | 0 | 0
B45 | 0 | 0 | 0 | 0 | 0 | 0 | 0 | 0
B46 | 0 | 0 | 0 | 0 | 0 | 0 | 0 | 0
B47 | 0 | 0 | 0 | 0 | 0 | 0 | 0 | 0
B48 | 0 | 0 | 0 | 0 | 0 | 0 | 0 | 0
B48A | 0 | 0 | 0 | 0 | 0 | 0 | 0 | 0
B49 | 0 | 0 | 0 | 0 | 0 | 0 | 0 | 0
B50 | 0 | 0 | 0 | 0 | 0 | 0 | 0 | 0
B51 | 0 | 0 | 0 | 0 | 0 | 0 | 0 | 0
B52 | 0 | 0 | 0 | 0 | 0 | 0 | 0 | 0
B53 | 0 | 0 | 0 | 0 | 0 | 0 | 0 | 0
B54 | 0 | 0 | 0 | 0 | 0 | 0 | 0 | 0
B55 | 0 | 0 | 0 | 0 | 0 | 0 | 0 | 0
B56 | 0 | 0 | 0 | 0 | 0 | 0 | 0 | 0
B57 | 0 | 0 | 0 | 0 | 0 | 0 | 0 | 0
B58 | 0 | 0 | 0 | 0 | 0 | 0 | 0 | 0
B59 | 0 | 0 | 0 | 0 | 0 | 0 | 0 | 0
B6 | 0 | 0 | 0 | 0 | 0 | 0 | 0 | 0
B60 | 0 | 0 | 0 | 0 | 0 | 0 | 0 | 0
B61 | 0 | 0 | 0 | 0 | 0 | 0 | 0 | 0
B63 | 0 | 0 | 0 | 0 | 0 | 0 | 0 | 0
B7 | 0 | 0 | 0 | 0 | 0 | 0 | 0 | 0
B8 | 15.468 | 0 | 12.216 | 48.486 | 0 | 0 | 0 | 76.171
B9 | 20.629 | 0 | 14.986 | 58.335 | 0 | 0 | 0 | 93.95
BR1 | 0 | 0 | 0 | 0 | 0 | 0 | 0 | 0
PROJECT TOTAL | 88.024 | 50.408 | 82.842 | 262.856 | 105.65 | 26.126 | 0 | 615.906

## Diameter Summary
STEEL SUMMARY — PER DIAMETER
Diameter (mm) | Total Bars | Total Length (mm) | Total Weight (kg) | Weight Fraction (%)
Y8 | 9 | 223080 | 88.024 | 14.29
Y10 | 1 | 81760 | 50.408 | 8.18
Y12 | 18 | 93310 | 82.842 | 13.45
Y16 | 16 | 166540 | 262.856 | 42.68
Y20 | 3 | 42840 | 105.65 | 17.15
Y25 | 1 | 6780 | 26.126 | 4.24
TOTAL | 48 |  | 615.906 | 100

## Project Totals
FINAL ESTIMATION OUTPUT — PROJECT TOTALS
Item | Value | Unit
Total Beams | 65 | beams
Total Bars | 48 | bars
Total Steel Weight | 615.906 | kg
Steel Density | 7850 | kg/m³
Development Length | GN table (Fe550, ~50d)
Cover | 30 | mm
Y8 — Weight | 88.024 | kg
Y10 — Weight | 50.408 | kg
Y12 — Weight | 82.842 | kg
Y16 — Weight | 262.856 | kg
Y20 — Weight | 105.65 | kg
Y25 — Weight | 26.126 | kg