## Project Header
ESTIMATION OUTPUT — PROJECT HEADER
Field | Value
Project Title | SHR & OHT Top Framing Panel
Drawing Reference | Galera Estimation — Benchmark Set 1
Concrete Grade | C25/30
Steel Grade | Fe415 (High Yield)
Cover (mm) | 40
Generated By | V6.6.0 Production Output Engine
Standard | IS 456:2000 / IS 2502:1963
Generated At | 2026-07-15 12:14:04

## General Notes
GENERAL NOTES — ENGINEERING ASSUMPTIONS
1. All dimensions are in mm unless otherwise stated.
2. Development length = 40d (IS 456:2000, Fe415, M25).
3. Stirrup hook allowance = 2 x 10d (135-degree hook).
4. Clear cover = 40 mm (IS 456:2000 Table 16).
5. Steel density = 7850 kg/m³.
6. Cut length = clear span + 2 x development length (main bars).
7. Stirrup cut length = 2(W-2c) + 2(D-2c) + 2x10d.
8. Y = High Yield Deformed bars (Fe415).
9. This schedule is for engineering review and manual verification.
10. Phase V.B.1 — Production Output Completion (MODEL_VERSION 6.6.0).

## Beam Summary
BEAM SUMMARY
Beam ID | Span (m) | Width (m) | Depth (m) | Total Bars | Steel Weight (kg) | Y8 (kg) | Y10 (kg) | Y12 (kg) | Y16 (kg) | Y20 (kg) | Y25 (kg) | Y32 (kg)
B1 | 5.57 | 0.2 | 0.6 | 10 | 208.99 | 4.901 | 51.099 | 17.392 | 64.87 | 70.729 | 0 | 0
B10 | 3.91 | 0.2 | 0.6 | 10 | 109.146 | 26.319 | 0 | 17.295 | 65.533 | 0 | 0 | 0
B11 | 8.821 |  |  | 0 | 0 | 0 | 0 | 0 | 0 | 0 | 0 | 0
B12 | 8.821 |  |  | 0 | 0 | 0 | 0 | 0 | 0 | 0 | 0 | 0
B13 | 8.821 |  |  | 0 | 0 | 0 | 0 | 0 | 0 | 0 | 0 | 0
B14 | 8.821 |  |  | 0 | 0 | 0 | 0 | 0 | 0 | 0 | 0 | 0
B14A | 8.821 |  |  | 0 | 0 | 0 | 0 | 0 | 0 | 0 | 0 | 0
B15 | 8.821 |  |  | 0 | 0 | 0 | 0 | 0 | 0 | 0 | 0 | 0
B16 | 8.821 |  |  | 0 | 0 | 0 | 0 | 0 | 0 | 0 | 0 | 0
B17 | 8.821 |  |  | 0 | 0 | 0 | 0 | 0 | 0 | 0 | 0 | 0
B18 | 8.821 |  |  | 0 | 0 | 0 | 0 | 0 | 0 | 0 | 0 | 0
B19 | 8.821 |  |  | 0 | 0 | 0 | 0 | 0 | 0 | 0 | 0 | 0
B2 | 4.28 | 0.2 | 0.6 | 8 | 109.816 | 20.455 | 0 | 18.609 | 17.551 | 29.002 | 24.199 | 0
B20 | 8.821 |  |  | 0 | 0 | 0 | 0 | 0 | 0 | 0 | 0 | 0
B20A | 8.821 |  |  | 0 | 0 | 0 | 0 | 0 | 0 | 0 | 0 | 0
B21 | 8.821 |  |  | 0 | 0 | 0 | 0 | 0 | 0 | 0 | 0 | 0
B22 | 8.821 |  |  | 0 | 0 | 0 | 0 | 0 | 0 | 0 | 0 | 0
B23 | 8.821 |  |  | 0 | 0 | 0 | 0 | 0 | 0 | 0 | 0 | 0
B25 | 8.821 |  |  | 0 | 0 | 0 | 0 | 0 | 0 | 0 | 0 | 0
B26 | 8.821 |  |  | 0 | 0 | 0 | 0 | 0 | 0 | 0 | 0 | 0
B27 | 8.821 |  |  | 0 | 0 | 0 | 0 | 0 | 0 | 0 | 0 | 0
B28 | 8.821 |  |  | 0 | 0 | 0 | 0 | 0 | 0 | 0 | 0 | 0
B29 | 8.821 |  |  | 0 | 0 | 0 | 0 | 0 | 0 | 0 | 0 | 0
B29A | 8.821 |  |  | 0 | 0 | 0 | 0 | 0 | 0 | 0 | 0 | 0
B3 | 8.821 |  |  | 0 | 0 | 0 | 0 | 0 | 0 | 0 | 0 | 0
B30 | 8.821 |  |  | 0 | 0 | 0 | 0 | 0 | 0 | 0 | 0 | 0
B31 | 8.821 |  |  | 0 | 0 | 0 | 0 | 0 | 0 | 0 | 0 | 0
B31A | 8.821 |  |  | 0 | 0 | 0 | 0 | 0 | 0 | 0 | 0 | 0
B32 | 8.821 |  |  | 0 | 0 | 0 | 0 | 0 | 0 | 0 | 0 | 0
B33 | 8.821 |  |  | 0 | 0 | 0 | 0 | 0 | 0 | 0 | 0 | 0
B34 | 8.821 |  |  | 0 | 0 | 0 | 0 | 0 | 0 | 0 | 0 | 0
B35 | 8.821 |  |  | 0 | 0 | 0 | 0 | 0 | 0 | 0 | 0 | 0
B35A | 8.821 |  |  | 0 | 0 | 0 | 0 | 0 | 0 | 0 | 0 | 0
B36 | 8.821 |  |  | 0 | 0 | 0 | 0 | 0 | 0 | 0 | 0 | 0
B38 | 8.821 |  |  | 0 | 0 | 0 | 0 | 0 | 0 | 0 | 0 | 0
B39 | 8.821 |  |  | 0 | 0 | 0 | 0 | 0 | 0 | 0 | 0 | 0
B39A | 8.821 |  |  | 0 | 0 | 0 | 0 | 0 | 0 | 0 | 0 | 0
B40 | 8.821 |  |  | 0 | 0 | 0 | 0 | 0 | 0 | 0 | 0 | 0
B41 | 8.821 |  |  | 0 | 0 | 0 | 0 | 0 | 0 | 0 | 0 | 0
B42 | 8.821 |  |  | 0 | 0 | 0 | 0 | 0 | 0 | 0 | 0 | 0
B43 | 8.821 |  |  | 0 | 0 | 0 | 0 | 0 | 0 | 0 | 0 | 0
B45 | 8.821 |  |  | 0 | 0 | 0 | 0 | 0 | 0 | 0 | 0 | 0
B46 | 8.821 |  |  | 0 | 0 | 0 | 0 | 0 | 0 | 0 | 0 | 0
B47 | 8.821 |  |  | 0 | 0 | 0 | 0 | 0 | 0 | 0 | 0 | 0
B48 | 8.821 |  |  | 0 | 0 | 0 | 0 | 0 | 0 | 0 | 0 | 0
B48A | 8.821 |  |  | 0 | 0 | 0 | 0 | 0 | 0 | 0 | 0 | 0
B49 | 8.821 |  |  | 0 | 0 | 0 | 0 | 0 | 0 | 0 | 0 | 0
B50 | 8.821 |  |  | 0 | 0 | 0 | 0 | 0 | 0 | 0 | 0 | 0
B51 | 8.821 |  |  | 0 | 0 | 0 | 0 | 0 | 0 | 0 | 0 | 0
B52 | 8.821 |  |  | 0 | 0 | 0 | 0 | 0 | 0 | 0 | 0 | 0
B53 | 8.821 |  |  | 0 | 0 | 0 | 0 | 0 | 0 | 0 | 0 | 0
B54 | 8.821 |  |  | 0 | 0 | 0 | 0 | 0 | 0 | 0 | 0 | 0
B55 | 8.821 |  |  | 0 | 0 | 0 | 0 | 0 | 0 | 0 | 0 | 0
B56 | 8.821 |  |  | 0 | 0 | 0 | 0 | 0 | 0 | 0 | 0 | 0
B57 | 8.821 |  |  | 0 | 0 | 0 | 0 | 0 | 0 | 0 | 0 | 0
B58 | 8.821 |  |  | 0 | 0 | 0 | 0 | 0 | 0 | 0 | 0 | 0
B59 | 8.821 |  |  | 0 | 0 | 0 | 0 | 0 | 0 | 0 | 0 | 0
B6 | 8.821 |  |  | 0 | 0 | 0 | 0 | 0 | 0 | 0 | 0 | 0
B60 | 8.821 |  |  | 0 | 0 | 0 | 0 | 0 | 0 | 0 | 0 | 0
B61 | 8.821 |  |  | 0 | 0 | 0 | 0 | 0 | 0 | 0 | 0 | 0
B63 | 8.821 |  |  | 0 | 0 | 0 | 0 | 0 | 0 | 0 | 0 | 0
B7 | 8.821 |  |  | 0 | 0 | 0 | 0 | 0 | 0 | 0 | 0 | 0
B8 | 2.24 | 0.2 | 0.6 | 10 | 71.151 | 15.341 | 0 | 11.364 | 44.446 | 0 | 0 | 0
B9 | 3.02 | 0.2 | 0.6 | 10 | 88.931 | 20.503 | 0 | 14.134 | 54.295 | 0 | 0 | 0
BR1 | 8.821 |  |  | 0 | 0 | 0 | 0 | 0 | 0 | 0 | 0 | 0
PROJECT TOTAL |  |  |  | 65 | 588.035 | 87.519 | 51.099 | 78.793 | 246.694 | 99.731 | 24.199 | 0

## Bar Bending Schedule
BAR BENDING SCHEDULE
SI No | Frame | Description | Dia (mm) | Spacing (m) | No. of Bars | Dvlp. L (m) | Cut Length (m) | Total Length (m) | Y8 (kg) | Y10 (kg) | Y12 (kg) | Y16 (kg) | Y20 (kg) | Y25 (kg) | Y32 (kg) | Total (kg)
1 | TF | B1 | 1 | 5.57 | 200 | 0.6 | [9 empty] | 208.9904
| TF | Top bars | 16 |  | 2 | 1.28 | 6.85 | 13.7 |  |  |  | 21.623 |  |  |  | 21.623
| TF | Top bars - Extra | 16 |  | 2 | 1.28 | 6.85 | 13.7 |  |  |  | 21.623 |  |  |  | 21.623
| TF | Top bars - Extra | 16 |  | 2 | 1.28 | 6.85 | 13.7 |  |  |  | 21.623 |  |  |  | 21.623
| TF | Bottom bars | 20 |  | 2 | 1.6 | 7.17 | 14.34 |  |  |  |  | 35.365 |  |  | 35.365
| TF | Bottom bars | 20 |  | 2 | 1.6 | 7.17 | 14.34 |  |  |  |  | 35.365 |  |  | 35.365
| TF | SFR | 8 | 2.785 | 2 | 0.64 | 6.21 | 12.42 | 4.901 | [6 empty] | 4.901
| TF | Stirrups (Mid.) | 10 | 0.1 | 56 | 0.2 | 1.48 | 82.88 |  | 51.099 | [5 empty] | 51.099
| TF | Dev. length bars | 12 |  | 1 | 0.96 | 6.53 | 6.53 |  |  | 5.797 |  |  |  |  | 5.797
| TF | Dev. length bars | 12 |  | 1 | 0.96 | 6.53 | 6.53 |  |  | 5.797 |  |  |  |  | 5.797
| TF | Dev. length bars | 12 |  | 1 | 0.96 | 6.53 | 6.53 |  |  | 5.797 |  |  |  |  | 5.797
2 | TF | B10 | 1 | 3.91 | 200 | 0.6 | [9 empty] | 109.1459
| TF | Top bars | 16 |  | 2 | 1.28 | 5.19 | 10.38 |  |  |  | 16.383 |  |  |  | 16.383
| TF | Top bars | 16 |  | 2 | 1.28 | 5.19 | 10.38 |  |  |  | 16.383 |  |  |  | 16.383
| TF | Bottom bars | 16 |  | 2 | 1.28 | 5.19 | 10.38 |  |  |  | 16.383 |  |  |  | 16.383
| TF | Bottom bars | 16 |  | 2 | 1.28 | 5.19 | 10.38 |  |  |  | 16.383 |  |  |  | 16.383
| TF | SFR | 8 | 1.955 | 2 | 0.64 | 4.55 | 9.1 | 3.591 | [6 empty] | 3.591
| TF | Stirrups (Mid.) | 8 | 0.1 | 40 | 0.16 | 1.44 | 57.6 | 22.728 | [6 empty] | 22.728
| TF | Dev. length bars | 12 |  | 1 | 0.96 | 4.87 | 4.87 |  |  | 4.324 |  |  |  |  | 4.324
| TF | Dev. length bars | 12 |  | 1 | 0.96 | 4.87 | 4.87 |  |  | 4.324 |  |  |  |  | 4.324
| TF | Dev. length bars | 12 |  | 1 | 0.96 | 4.87 | 4.87 |  |  | 4.324 |  |  |  |  | 4.324
| TF | Dev. length bars | 12 |  | 1 | 0.96 | 4.87 | 4.87 |  |  | 4.324 |  |  |  |  | 4.324
3 | TF | B11 | 1 | 8.821 | [11 empty] | 0
4 | TF | B12 | 1 | 8.821 | [11 empty] | 0
5 | TF | B13 | 1 | 8.821 | [11 empty] | 0
6 | TF | B14 | 1 | 8.821 | [11 empty] | 0
7 | TF | B14A | 1 | 8.821 | [11 empty] | 0
8 | TF | B15 | 1 | 8.821 | [11 empty] | 0
9 | TF | B16 | 1 | 8.821 | [11 empty] | 0
10 | TF | B17 | 1 | 8.821 | [11 empty] | 0
11 | TF | B18 | 1 | 8.821 | [11 empty] | 0
12 | TF | B19 | 1 | 8.821 | [11 empty] | 0
13 | TF | B2 | 1 | 4.28 | 200 | 0.6 | [9 empty] | 109.8159
| TF | Top bars | 16 |  | 2 | 1.28 | 5.56 | 11.12 |  |  |  | 17.551 |  |  |  | 17.551
| TF | Bottom bars | 12 |  | 2 | 0.96 | 5.24 | 10.48 |  |  | 9.304 |  |  |  |  | 9.304
| TF | Bottom bars - Extra | 20 |  | 2 | 1.6 | 5.88 | 11.76 |  |  |  |  | 29.002 |  |  | 29.002
| TF | Stirrups (Sup.) | 8 | 0.1 | 29 | 0.16 | 1.44 | 41.76 | 16.478 | [6 empty] | 16.478
| TF | Stirrups (Mid.) | 8 | 0.2 | 7 | 0.16 | 1.44 | 10.08 | 3.977 | [6 empty] | 3.977
| TF | Stirrups (Sup.) | 8 | 0.1 | 29 | 0.16 | 1.44 | 41.76 | 16.478 | [6 empty] | 16.478
| TF | Stirrups (Mid.) | 8 | 0.2 | 7 | 0.16 | 1.44 | 10.08 | 3.977 | [6 empty] | 3.977
| TF | Spacer bars | 25 |  | 1 | 2 | 6.28 | 6.28 | [5 empty] | 24.199 |  | 24.199
| TF | Dev. length bars | 12 |  | 1 | 0.96 | 5.24 | 5.24 |  |  | 4.652 |  |  |  |  | 4.652
| TF | Dev. length bars | 12 |  | 1 | 0.96 | 5.24 | 5.24 |  |  | 4.652 |  |  |  |  | 4.652
14 | TF | B20 | 1 | 8.821 | [11 empty] | 0
15 | TF | B20A | 1 | 8.821 | [11 empty] | 0
16 | TF | B21 | 1 | 8.821 | [11 empty] | 0
17 | TF | B22 | 1 | 8.821 | [11 empty] | 0
18 | TF | B23 | 1 | 8.821 | [11 empty] | 0
19 | TF | B25 | 1 | 8.821 | [11 empty] | 0
20 | TF | B26 | 1 | 8.821 | [11 empty] | 0
21 | TF | B27 | 1 | 8.821 | [11 empty] | 0
22 | TF | B28 | 1 | 8.821 | [11 empty] | 0
23 | TF | B29 | 1 | 8.821 | [11 empty] | 0
24 | TF | B29A | 1 | 8.821 | [11 empty] | 0
25 | TF | B3 | 1 | 8.821 | [11 empty] | 0
26 | TF | B30 | 1 | 8.821 | [11 empty] | 0
27 | TF | B31 | 1 | 8.821 | [11 empty] | 0
28 | TF | B31A | 1 | 8.821 | [11 empty] | 0
29 | TF | B32 | 1 | 8.821 | [11 empty] | 0
30 | TF | B33 | 1 | 8.821 | [11 empty] | 0
31 | TF | B34 | 1 | 8.821 | [11 empty] | 0
32 | TF | B35 | 1 | 8.821 | [11 empty] | 0
33 | TF | B35A | 1 | 8.821 | [11 empty] | 0
34 | TF | B36 | 1 | 8.821 | [11 empty] | 0
35 | TF | B38 | 1 | 8.821 | [11 empty] | 0
36 | TF | B39 | 1 | 8.821 | [11 empty] | 0
37 | TF | B39A | 1 | 8.821 | [11 empty] | 0
38 | TF | B40 | 1 | 8.821 | [11 empty] | 0
39 | TF | B41 | 1 | 8.821 | [11 empty] | 0
40 | TF | B42 | 1 | 8.821 | [11 empty] | 0
41 | TF | B43 | 1 | 8.821 | [11 empty] | 0
42 | TF | B45 | 1 | 8.821 | [11 empty] | 0
43 | TF | B46 | 1 | 8.821 | [11 empty] | 0
44 | TF | B47 | 1 | 8.821 | [11 empty] | 0
45 | TF | B48 | 1 | 8.821 | [11 empty] | 0
46 | TF | B48A | 1 | 8.821 | [11 empty] | 0
47 | TF | B49 | 1 | 8.821 | [11 empty] | 0
48 | TF | B50 | 1 | 8.821 | [11 empty] | 0
49 | TF | B51 | 1 | 8.821 | [11 empty] | 0
50 | TF | B52 | 1 | 8.821 | [11 empty] | 0
51 | TF | B53 | 1 | 8.821 | [11 empty] | 0
52 | TF | B54 | 1 | 8.821 | [11 empty] | 0
53 | TF | B55 | 1 | 8.821 | [11 empty] | 0
54 | TF | B56 | 1 | 8.821 | [11 empty] | 0
55 | TF | B57 | 1 | 8.821 | [11 empty] | 0
56 | TF | B58 | 1 | 8.821 | [11 empty] | 0
57 | TF | B59 | 1 | 8.821 | [11 empty] | 0
58 | TF | B6 | 1 | 8.821 | [11 empty] | 0
59 | TF | B60 | 1 | 8.821 | [11 empty] | 0
60 | TF | B61 | 1 | 8.821 | [11 empty] | 0
61 | TF | B63 | 1 | 8.821 | [11 empty] | 0
62 | TF | B7 | 1 | 8.821 | [11 empty] | 0
63 | TF | B8 | 1 | 2.24 | 200 | 0.6 | [9 empty] | 71.1514
| TF | Top bars | 16 |  | 2 | 1.28 | 3.52 | 7.04 |  |  |  | 11.111 |  |  |  | 11.111
| TF | Top bars | 16 |  | 2 | 1.28 | 3.52 | 7.04 |  |  |  | 11.111 |  |  |  | 11.111
| TF | Bottom bars | 16 |  | 2 | 1.28 | 3.52 | 7.04 |  |  |  | 11.111 |  |  |  | 11.111
| TF | Bottom bars | 16 |  | 2 | 1.28 | 3.52 | 7.04 |  |  |  | 11.111 |  |  |  | 11.111
| TF | SFR | 8 | 1.12 | 2 | 0.64 | 2.88 | 5.76 | 2.273 | [6 empty] | 2.273
| TF | Stirrups (Mid.) | 8 | 0.1 | 23 | 0.16 | 1.44 | 33.12 | 13.069 | [6 empty] | 13.069
| TF | Dev. length bars | 12 |  | 1 | 0.96 | 3.2 | 3.2 |  |  | 2.841 |  |  |  |  | 2.841
| TF | Dev. length bars | 12 |  | 1 | 0.96 | 3.2 | 3.2 |  |  | 2.841 |  |  |  |  | 2.841
| TF | Dev. length bars | 12 |  | 1 | 0.96 | 3.2 | 3.2 |  |  | 2.841 |  |  |  |  | 2.841
| TF | Dev. length bars | 12 |  | 1 | 0.96 | 3.2 | 3.2 |  |  | 2.841 |  |  |  |  | 2.841
64 | TF | B9 | 1 | 3.02 | 200 | 0.6 | [9 empty] | 88.9314
| TF | Top bars | 16 |  | 2 | 1.28 | 4.3 | 8.6 |  |  |  | 13.574 |  |  |  | 13.574
| TF | Top bars | 16 |  | 2 | 1.28 | 4.3 | 8.6 |  |  |  | 13.574 |  |  |  | 13.574
| TF | Bottom bars | 16 |  | 2 | 1.28 | 4.3 | 8.6 |  |  |  | 13.574 |  |  |  | 13.574
| TF | Bottom bars | 16 |  | 2 | 1.28 | 4.3 | 8.6 |  |  |  | 13.574 |  |  |  | 13.574
| TF | SFR | 8 | 1.51 | 2 | 0.64 | 3.66 | 7.32 | 2.888 | [6 empty] | 2.888
| TF | Stirrups (Mid.) | 8 | 0.1 | 31 | 0.16 | 1.44 | 44.64 | 17.614 | [6 empty] | 17.614
| TF | Dev. length bars | 12 |  | 1 | 0.96 | 3.98 | 3.98 |  |  | 3.534 |  |  |  |  | 3.534
| TF | Dev. length bars | 12 |  | 1 | 0.96 | 3.98 | 3.98 |  |  | 3.534 |  |  |  |  | 3.534
| TF | Dev. length bars | 12 |  | 1 | 0.96 | 3.98 | 3.98 |  |  | 3.534 |  |  |  |  | 3.534
| TF | Dev. length bars | 12 |  | 1 | 0.96 | 3.98 | 3.98 |  |  | 3.534 |  |  |  |  | 3.534
65 | TF | BR1 | 1 | 8.821 | [11 empty] | 0
DIAMETER TOTALS
Diameter (mm) | Total Weight (kg)
Y8 | 107.974
Y10 | 51.099
Y12 | 78.795
Y16 | 246.692
Y20 | 99.732
Y25 | 24.199
Y32 | 0
TOTAL | 608.491

## Steel Summary
STEEL WEIGHT SUMMARY — PER BEAM
Beam ID | Y8 (kg) | Y10 (kg) | Y12 (kg) | Y16 (kg) | Y20 (kg) | Y25 (kg) | Y32 (kg) | Total (kg)
B1 | 4.901 | 51.099 | 17.392 | 64.87 | 70.729 | 0 | 0 | 208.99
B10 | 26.319 | 0 | 17.295 | 65.533 | 0 | 0 | 0 | 109.146
B11 | 0 | 0 | 0 | 0 | 0 | 0 | 0 | 0
B12 | 0 | 0 | 0 | 0 | 0 | 0 | 0 | 0
B13 | 0 | 0 | 0 | 0 | 0 | 0 | 0 | 0
B14 | 0 | 0 | 0 | 0 | 0 | 0 | 0 | 0
B14A | 0 | 0 | 0 | 0 | 0 | 0 | 0 | 0
B15 | 0 | 0 | 0 | 0 | 0 | 0 | 0 | 0
B16 | 0 | 0 | 0 | 0 | 0 | 0 | 0 | 0
B17 | 0 | 0 | 0 | 0 | 0 | 0 | 0 | 0
B18 | 0 | 0 | 0 | 0 | 0 | 0 | 0 | 0
B19 | 0 | 0 | 0 | 0 | 0 | 0 | 0 | 0
B2 | 20.455 | 0 | 18.609 | 17.551 | 29.002 | 24.199 | 0 | 109.816
B20 | 0 | 0 | 0 | 0 | 0 | 0 | 0 | 0
B20A | 0 | 0 | 0 | 0 | 0 | 0 | 0 | 0
B21 | 0 | 0 | 0 | 0 | 0 | 0 | 0 | 0
B22 | 0 | 0 | 0 | 0 | 0 | 0 | 0 | 0
B23 | 0 | 0 | 0 | 0 | 0 | 0 | 0 | 0
B25 | 0 | 0 | 0 | 0 | 0 | 0 | 0 | 0
B26 | 0 | 0 | 0 | 0 | 0 | 0 | 0 | 0
B27 | 0 | 0 | 0 | 0 | 0 | 0 | 0 | 0
B28 | 0 | 0 | 0 | 0 | 0 | 0 | 0 | 0
B29 | 0 | 0 | 0 | 0 | 0 | 0 | 0 | 0
B29A | 0 | 0 | 0 | 0 | 0 | 0 | 0 | 0
B3 | 0 | 0 | 0 | 0 | 0 | 0 | 0 | 0
B30 | 0 | 0 | 0 | 0 | 0 | 0 | 0 | 0
B31 | 0 | 0 | 0 | 0 | 0 | 0 | 0 | 0
B31A | 0 | 0 | 0 | 0 | 0 | 0 | 0 | 0
B32 | 0 | 0 | 0 | 0 | 0 | 0 | 0 | 0
B33 | 0 | 0 | 0 | 0 | 0 | 0 | 0 | 0
B34 | 0 | 0 | 0 | 0 | 0 | 0 | 0 | 0
B35 | 0 | 0 | 0 | 0 | 0 | 0 | 0 | 0
B35A | 0 | 0 | 0 | 0 | 0 | 0 | 0 | 0
B36 | 0 | 0 | 0 | 0 | 0 | 0 | 0 | 0
B38 | 0 | 0 | 0 | 0 | 0 | 0 | 0 | 0
B39 | 0 | 0 | 0 | 0 | 0 | 0 | 0 | 0
B39A | 0 | 0 | 0 | 0 | 0 | 0 | 0 | 0
B40 | 0 | 0 | 0 | 0 | 0 | 0 | 0 | 0
B41 | 0 | 0 | 0 | 0 | 0 | 0 | 0 | 0
B42 | 0 | 0 | 0 | 0 | 0 | 0 | 0 | 0
B43 | 0 | 0 | 0 | 0 | 0 | 0 | 0 | 0
B45 | 0 | 0 | 0 | 0 | 0 | 0 | 0 | 0
B46 | 0 | 0 | 0 | 0 | 0 | 0 | 0 | 0
B47 | 0 | 0 | 0 | 0 | 0 | 0 | 0 | 0
B48 | 0 | 0 | 0 | 0 | 0 | 0 | 0 | 0
B48A | 0 | 0 | 0 | 0 | 0 | 0 | 0 | 0
B49 | 0 | 0 | 0 | 0 | 0 | 0 | 0 | 0
B50 | 0 | 0 | 0 | 0 | 0 | 0 | 0 | 0
B51 | 0 | 0 | 0 | 0 | 0 | 0 | 0 | 0
B52 | 0 | 0 | 0 | 0 | 0 | 0 | 0 | 0
B53 | 0 | 0 | 0 | 0 | 0 | 0 | 0 | 0
B54 | 0 | 0 | 0 | 0 | 0 | 0 | 0 | 0
B55 | 0 | 0 | 0 | 0 | 0 | 0 | 0 | 0
B56 | 0 | 0 | 0 | 0 | 0 | 0 | 0 | 0
B57 | 0 | 0 | 0 | 0 | 0 | 0 | 0 | 0
B58 | 0 | 0 | 0 | 0 | 0 | 0 | 0 | 0
B59 | 0 | 0 | 0 | 0 | 0 | 0 | 0 | 0
B6 | 0 | 0 | 0 | 0 | 0 | 0 | 0 | 0
B60 | 0 | 0 | 0 | 0 | 0 | 0 | 0 | 0
B61 | 0 | 0 | 0 | 0 | 0 | 0 | 0 | 0
B63 | 0 | 0 | 0 | 0 | 0 | 0 | 0 | 0
B7 | 0 | 0 | 0 | 0 | 0 | 0 | 0 | 0
B8 | 15.341 | 0 | 11.364 | 44.446 | 0 | 0 | 0 | 71.151
B9 | 20.503 | 0 | 14.134 | 54.295 | 0 | 0 | 0 | 88.931
BR1 | 0 | 0 | 0 | 0 | 0 | 0 | 0 | 0
PROJECT TOTAL | 87.519 | 51.099 | 78.793 | 246.694 | 99.731 | 24.199 | 0 | 588.035

## Diameter Summary
STEEL SUMMARY — PER DIAMETER
Diameter (mm) | Total Bars | Total Length (mm) | Total Weight (kg) | Weight Fraction (%)
Y8 | 9 | 221800 | 87.519 | 14.88
Y10 | 1 | 82880 | 51.099 | 8.69
Y12 | 18 | 88750 | 78.793 | 13.4
Y16 | 16 | 156300 | 246.694 | 41.95
Y20 | 3 | 40440 | 99.731 | 16.96
Y25 | 1 | 6280 | 24.199 | 4.12
TOTAL | 48 |  | 588.035 | 100

## Project Totals
FINAL ESTIMATION OUTPUT — PROJECT TOTALS
Item | Value | Unit
Total Beams | 65 | beams
Total Bars | 48 | bars
Total Steel Weight | 588.035 | kg
Steel Density | 7850 | kg/m³
Development Length | 40d (IS 456:2000)
Cover | 40 | mm
Y8 — Weight | 87.519 | kg
Y10 — Weight | 51.099 | kg
Y12 — Weight | 78.793 | kg
Y16 — Weight | 246.694 | kg
Y20 — Weight | 99.731 | kg
Y25 — Weight | 24.199 | kg