## Beam Summary
BEAM SUMMARY
Beam ID | Span (m) | Width (m) | Depth (m) | Total Bars | Steel Weight (kg) | Y8 (kg) | Y10 (kg) | Y12 (kg) | Y16 (kg) | Y20 (kg) | Y25 (kg) | Y32 (kg)
B100 | 3.924 | 0.35 | 0.5 | 6 | 133.588 | 0 | 38.965 | 0 | 49.283 | 40.87 | 4.47 | 0
B100A | 3 | 0.4 | 1.1 | 2 | 130.335 | 0 | 53.269 | 0 | 0 | 0 | 77.067 | 0
B101 | 3.267 | 0.35 | 0.5 | 6 | 115.681 | 0 | 32.146 | 0 | 43.058 | 36.007 | 4.47 | 0
B101A | 2.871 | 0.4 | 1.1 | 2 | 126.567 | 0 | 51.493 | 0 | 0 | 0 | 75.073 | 0
B102 | 3 | 0.35 | 0.5 | 6 | 109.232 | 0 | 30.198 | 0 | 40.532 | 34.033 | 4.47 | 0
B103 | 2.941 | 0.35 | 0.5 | 7 | 163.255 | 0 | 29.224 | 0 | 39.972 | 89.589 | 4.47 | 0
B119 | 5.922 | 0.35 | 1.1 | 3 | 228.519 | 0 | 102.838 | 0 | 34.102 | 0 | 91.579 | 0
B120 | 3.476 | 0.35 | 1.1 | 7 | 207.861 | 0 | 59.989 | 0 | 30.026 | 50.073 | 67.773 | 0
B121 | 3.301 | 0.45 | 0.6 | 2 | 109.323 | 0 | 0 | 60.975 | 0 | 48.348 | 0 | 0
B122 | 6.001 | 0.45 | 0.6 | 5 | 390.201 | 0 | 0 | 109.396 | 0 | 149.965 | 130.839 | 0
B123 | 7.513 | 0.6 | 0.6 | 10 | 645.882 | 0 | 106.834 | 0 | 83.268 | 359.579 | 96.202 | 0
B126 | 6.15 | 0.5 | 0.6 | 7 | 456.945 | 0 | 79.509 | 0 | 0 | 210.239 | 167.197 | 0
B128 | 2.15 | 0.5 | 1.3 | 5 | 270.668 | 0 | 0 | 68.752 | 0 | 73.985 | 127.932 | 0
B129 | 6.5 | 0.4 | 1.1 | 5 | 136.882 | 0 | 0 | 0 | 49.118 | 79.903 | 7.861 | 0
B130 | 1.901 | 0.4 | 1.1 | 2 | 105.231 | 0 | 0 | 0 | 0 | 0 | 105.231 | 0
B133 | 6.267 | 0.5 | 0.6 | 7 | 301.098 | 50.712 | 0 | 0 | 47.645 | 97.003 | 105.737 | 0
B133A | 6.15 | 0.3 | 0.9 | 7 | 310.276 | 0 | 87.154 | 0 | 46.908 | 76.451 | 99.764 | 0
B134 | 2.45 | 0.3 | 0.6 | 7 | 161.211 | 16.178 | 0 | 0 | 0 | 89.891 | 55.142 | 0
B134A | 3.3 | 0.3 | 0.9 | 7 | 217.522 | 0 | 46.388 | 0 | 57.83 | 48.336 | 64.968 | 0
B135 | 6.097 | 0.45 | 0.6 | 6 | 338.946 | 46.695 | 0 | 0 | 0 | 284.737 | 7.514 | 0
B135A | 5.9 | 0.45 | 0.6 | 2 | 119.149 | 45.164 | 0 | 0 | 0 | 73.984 | 0 | 0
B136 | 7.229 | 0.6 | 0.6 | 2 | 233.263 | 0 | 102.617 | 0 | 0 | 130.647 | 0 | 0
B139 |  | 0.5 | 1.2 | 3 | 39.932 | 0 | 0 | 0 | 20.203 | 19.729 | 0 | 0
B14 | 5.401 | 0.45 | 0.9 | 10 | 278.526 | 0 | 87.487 | 22.59 | 84.359 | 69.062 | 15.028 | 0
B140 | 2 | 0.3 | 1.1 | 3 | 91.293 | 0 | 34.699 | 0 | 10.354 | 0 | 46.24 | 0
B141 | 7.37 | 0.5 | 0.5 | 1 | 68.263 | 0 | 0 | 0 | 68.263 | 0 | 0 | 0
B142 | 3.726 | 0.4 | 0.6 | 2 | 119.86 | 0 | 0 | 0 | 31.604 | 0 | 88.256 | 0
B143 | 5.901 | 0.45 | 0.6 | 5 | 236.968 | 45.93 | 0 | 12.183 | 0 | 73.994 | 104.862 | 0
B144 | 1.25 | 0.3 | 1.1 | 3 | 87.165 | 0 | 21.48 | 0 | 0 | 28.114 | 37.57 | 0
B145 | 2.546 | 0.3 | 1.1 | 2 | 76.7 | 0 | 0 | 0 | 24.152 | 0 | 52.547 | 0
B147 | 5.901 | 0.4 | 1.1 | 2 | 167.118 | 0 | 0 | 0 | 45.336 | 0 | 121.782 | 0
B148 | 6.197 | 0.5 | 0.6 | 4 | 369.27 | 0 | 79.509 | 116.694 | 0 | 173.067 | 0 | 0
B149 | 1.75 | 0.45 | 0.6 | 3 | 79.872 | 13.779 | 0 | 0 | 0 | 66.093 | 0 | 0
B15 | 6.002 | 0.45 | 0.9 | 13 | 602.794 | 61.137 | 0 | 24.725 | 45.976 | 206.234 | 264.722 | 0
B150 | 3.726 | 0.4 | 0.6 | 3 | 82.897 | 27.589 | 0 | 0 | 55.307 | 0 | 0 | 0
B152 | 6 | 0.45 | 0.6 | 3 | 214.614 | 45.93 | 0 | 0 | 0 | 168.685 | 0 | 0
B153 | 2.553 | 0.3 | 1.1 | 3 | 86.199 | 27.084 | 0 | 0 | 18.148 | 40.966 | 0 | 0
B154 | 2.355 | 0.3 | 0.5 | 2 | 51.162 | 0 | 21.899 | 0 | 0 | 29.263 | 0 | 0
B156 | 4.325 | 0.3 | 1.1 | 6 | 278.754 | 0 | 72.702 | 0 | 70.778 | 58.452 | 76.822 | 0
B159 | 6.508 | 0.5 | 0.6 | 7 | 457.255 | 0 | 0 | 124.223 | 122.914 | 199.945 | 10.173 | 0
B16 | 5.314 | 0.45 | 0.9 | 16 | 532.849 | 0 | 85.896 | 22.282 | 83.265 | 204.622 | 136.784 | 0
B161 | 6.001 | 0.45 | 0.6 | 11 | 405.181 | 46.695 | 0 | 0 | 160.89 | 56.237 | 141.359 | 0
B164 | 4.499 | 0.45 | 0.5 | 2 | 109.547 | 0 | 49.385 | 0 | 0 | 60.163 | 0 | 0
B165 | 2 | 0.45 | 0.5 | 4 | 138.613 | 0 | 0 | 33.932 | 0 | 35.513 | 69.168 | 0
B166 | 5.314 | 0.5 | 0.6 | 10 | 348.391 | 0 | 69.249 | 0 | 176.931 | 85.256 | 16.955 | 0
B168 | 7.429 | 0.3 | 0.6 | 1 | 66.8 | 0 | 0 | 0 | 0 | 66.8 | 0 | 0
B169 | 1.625 | 0.3 | 1.1 | 8 | 236.195 | 0 | 28.089 | 41.053 | 0 | 79.538 | 87.514 | 0
B17 | 6 | 0.2 | 0.6 | 6 | 124.169 | 0 | 0 | 0 | 45.961 | 74.971 | 3.237 | 0
B170 | 1.834 | 0.3 | 0.5 | 2 | 32.081 | 0 | 17.337 | 0 | 14.744 | 0 | 0 | 0
B173 | 2.553 | 0.3 | 1.1 | 2 | 45.233 | 27.084 | 0 | 0 | 18.148 | 0 | 0 | 0
B174 | 3.726 | 0.4 | 0.6 | 2 | 59.193 | 27.589 | 0 | 0 | 31.604 | 0 | 0 | 0
B175 | 2.3 | 0.4 | 1.1 | 2 | 67.892 | 0 | 0 | 0 | 0 | 0 | 66.283 | 0
B176 | 5.251 | 0.5 | 0.6 | 2 | 152.447 | 0 | 67.967 | 0 | 0 | 84.48 | 0 | 0
B177 | 3.726 | 0.4 | 0.6 | 1 | 31.604 | 0 | 0 | 0 | 31.604 | 0 | 0 | 0
B178 | 7.37 | 0.5 | 0.5 | 2 | 291.137 | 0 | 0 | 0 | 0 | 110.607 | 180.53 | 0
B18 | 3.949 | 0.45 | 0.6 | 9 | 286.725 | 0 | 48.83 | 0 | 66.03 | 109.485 | 62.381 | 0
B180 | 1.901 | 0.3 | 1.1 | 6 | 133.646 | 0 | 33.046 | 0 | 0 | 51.804 | 48.795 | 0
B182 | 2 | 0.4 | 1.1 | 3 | 145.182 | 0 | 37.288 | 0 | 0 | 0 | 107.894 | 0
B185 | 4.598 | 0.5 | 0.6 | 3 | 189.736 | 37.028 | 0 | 0 | 0 | 76.431 | 76.278 | 0
B186 | 1.9 | 0.4 | 1.1 | 2 | 94.639 | 0 | 0 | 0 | 0 | 34.526 | 60.113 | 0
B19 | 5.175 | 0.75 | 0.75 | 10 | 698.817 | 0 | 92.333 | 0 | 0 | 300.753 | 305.731 | 0
B191 | 5.679 | 0.575 | 0.6 | 3 | 239.923 | 0 | 78.368 | 0 | 0 | 161.555 | 0 | 0
B22 | 7.429 | 0.45 | 0.6 | 3 | 325.953 | 0 | 91.556 | 0 | 0 | 89.066 | 145.331 | 0
B23 | 3.402 | 0.45 | 0.6 | 2 | 76.132 | 26.792 | 0 | 0 | 0 | 49.34 | 0 | 0
B29 | 3.43 | 0.45 | 1.2 | 7 | 357.629 | 0 | 68.621 | 100.057 | 0 | 99.242 | 89.71 | 0
B42 | 6.2 | 0.45 | 0.5 | 6 | 231.141 | 43.254 | 0 | 0 | 47.224 | 134.652 | 6.011 | 0
B42A | 4.514 | 0.45 | 0.5 | 2 | 40.014 | 3.433 | 0 | 0 | 36.581 | 0 | 0 | 0
B45 | 2.85 | 0.3 | 1.1 | 2 | 103.984 | 0 | 47.917 | 0 | 0 | 0 | 56.066 | 0
B46 | 1.5 | 0.4 | 0.5 | 2 | 61.16 | 0 | 0 | 0 | 0 | 61.16 | 0 | 0
B47 | 1.5 | 0.4 | 0.5 | 2 | 84.527 | 0 | 0 | 0 | 0 | 30.58 | 53.947 | 0
B48 | 2.85 | 0.3 | 1.1 | 7 | 201.666 | 0 | 47.917 | 0 | 39.111 | 54.872 | 59.766 | 0
B51 | 1.53 | 0.2 | 1.1 | 2 | 63.003 | 0 | 0 | 35.797 | 0 | 0 | 27.206 | 0
B52 | 1.53 | 0.2 | 1.1 | 2 | 65.803 | 0 | 0 | 0 | 0 | 38.597 | 27.206 | 0
B55 | 4.9 | 0.5 | 0.5 | 7 | 214.412 | 36.302 | 0 | 0 | 87.787 | 80.15 | 10.173 | 0
B56 | 6.55 | 0.5 | 0.5 | 7 | 269.811 | 47.918 | 0 | 0 | 111.225 | 100.495 | 10.173 | 0
B57 | 2.8 | 0.5 | 0.5 | 3 | 120.067 | 0 | 33.614 | 0 | 32.198 | 54.255 | 0 | 0
B58 | 4.75 | 0.3 | 0.8 | 1 | 46.981 | 0 | 0 | 0 | 0 | 46.981 | 0 | 0
B59 | 2.22 | 0.3 | 0.5 | 1 | 28.264 | 0 | 0 | 0 | 0 | 28.264 | 0 | 0
B60 | 2.18 | 0.3 | 0.6 | 6 | 168.804 | 14.237 | 0 | 0 | 0 | 102.546 | 52.022 | 0
B61 | 2.18 | 0.3 | 0.6 | 6 | 150.159 | 14.237 | 0 | 0 | 0 | 83.901 | 52.022 | 0
B63 | 1.402 | 0.3 | 0.8 | 6 | 64.016 | 0 | 0 | 0 | 38.104 | 22.213 | 3.699 | 0
B64 | 2.85 | 0.5 | 0.5 | 3 | 95.482 | 21.055 | 0 | 0 | 19.556 | 54.872 | 0 | 0
B65 | 6.55 | 0.5 | 0.5 | 3 | 280.198 | 47.918 | 0 | 0 | 0 | 100.495 | 131.784 | 0
B66 | 4.9 | 0.5 | 0.5 | 3 | 222.804 | 36.302 | 0 | 0 | 0 | 80.15 | 106.353 | 0
B68 | 2.628 | 0.4 | 0.5 | 6 | 113.764 | 17.472 | 0 | 0 | 49.344 | 41.707 | 5.241 | 0
B68A | 7.37 | 0.4 | 0.5 | 12 | 603.419 | 47.887 | 76.648 | 0 | 109.221 | 353.942 | 15.722 | 0
B69 | 6.2 | 0.45 | 0.5 | 7 | 302.829 | 43.254 | 0 | 0 | 47.224 | 76.944 | 135.407 | 0
B70 | 2.4 | 0.4 | 0.5 | 7 | 175.162 | 16.178 | 0 | 0 | 46.466 | 39.458 | 73.06 | 0
B70A | 7.37 | 0.4 | 0.5 | 7 | 426.639 | 0 | 76.648 | 0 | 109.221 | 88.485 | 152.285 | 0
B71 | 1.7 | 0.4 | 1.2 | 2 | 66.437 | 0 | 0 | 0 | 9.407 | 0 | 57.03 | 0
B72 | 2.684 | 0.4 | 1 | 6 | 189.347 | 0 | 44.613 | 0 | 25.028 | 42.263 | 77.443 | 0
B73 | 2.85 | 0.4 | 1 | 3 | 166.57 | 0 | 47.917 | 0 | 0 | 43.897 | 74.755 | 0
B74 | 2.1 | 0.4 | 1.1 | 6 | 126.273 | 0 | 0 | 0 | 21.339 | 36.499 | 68.435 | 0
B75 | 6.2 | 0.45 | 0.5 | 3 | 246.588 | 43.254 | 0 | 0 | 0 | 76.944 | 126.39 | 0
B76 | 2.2 | 0.4 | 1.1 | 6 | 129.432 | 0 | 0 | 0 | 21.97 | 37.485 | 69.976 | 0
B77 | 2.85 | 0.4 | 1 | 2 | 122.672 | 0 | 47.917 | 0 | 0 | 0 | 74.755 | 0
B78 | 2.85 | 0.4 | 1 | 2 | 122.672 | 0 | 47.917 | 0 | 0 | 0 | 74.755 | 0
B79 | 1.696 | 0.4 | 1.2 | 3 | 136.334 | 0 | 32.282 | 47.09 | 0 | 0 | 56.963 | 0
B80 | 2.11 | 0.3 | 1.1 | 1 | 16.049 | 0 | 0 | 0 | 16.049 | 0 | 0 | 0
B81 | 2.11 | 0.3 | 1.1 | 1 | 16.049 | 0 | 0 | 0 | 16.049 | 0 | 0 | 0
B82 | 3.726 | 0.4 | 1.1 | 1 | 88.256 | 0 | 0 | 0 | 0 | 0 | 88.256 | 0
B83 | 4.22 | 0.4 | 1.1 | 2 | 172.224 | 0 | 76.352 | 0 | 0 | 0 | 95.872 | 0
B85 | 2.11 | 0.4 | 1.1 | 2 | 102.405 | 0 | 39.064 | 0 | 0 | 0 | 63.342 | 0
B86 | 3.726 | 0.4 | 1.1 | 2 | 119.86 | 0 | 0 | 0 | 31.604 | 0 | 88.256 | 0
B88 | 2.448 | 0.3 | 0.8 | 3 | 85.54 | 0 | 32.06 | 0 | 23.534 | 29.946 | 0 | 0
B89 | 2.3 | 0.3 | 1.1 | 2 | 68.512 | 0 | 39.656 | 0 | 0 | 28.856 | 0 | 0
B91 | 1.94 | 0.3 | 1.1 | 3 | 119.973 | 0 | 33.046 | 0 | 0 | 26.193 | 60.734 | 0
B92 | 2.492 | 0.3 | 0.8 | 2 | 62.334 | 0 | 32.06 | 0 | 0 | 30.274 | 0 | 0
B93 | 1.94 | 0.3 | 0.8 | 2 | 51.841 | 0 | 25.648 | 0 | 0 | 26.193 | 0 | 0
B94 | 1.94 | 0.3 | 0.8 | 3 | 97.391 | 0 | 25.648 | 0 | 0 | 26.193 | 45.55 | 0
B96 | 7.5 | 0.4 | 1.1 | 6 | 403.397 | 85.167 | 0 | 0 | 55.431 | 0 | 262.799 | 0
B96A | 4.5 | 0.4 | 1.1 | 5 | 130.259 | 0 | 26.141 | 0 | 0 | 0 | 104.118 | 0
B97 | 6.2 | 0.45 | 1.2 | 9 | 443.823 | 76.818 | 0 | 0 | 70.836 | 192.36 | 103.809 | 0
B97A | 2.95 | 0.4 | 1.1 | 2 | 109.915 | 33.619 | 0 | 0 | 0 | 0 | 76.297 | 0
B98 | 7.5 | 0.4 | 1.1 | 3 | 273.168 | 85.167 | 0 | 0 | 41.573 | 0 | 146.428 | 0
B98A | 2.014 | 0.4 | 1.1 | 2 | 99.164 | 0 | 37.288 | 0 | 0 | 0 | 61.876 | 0
B99 | 4.977 | 0.35 | 0.5 | 2 | 97.367 | 0 | 48.706 | 0 | 0 | 48.661 | 0 | 0
B99A | 2.114 | 0.4 | 1.1 | 2 | 102.481 | 0 | 39.064 | 0 | 0 | 0 | 63.417 | 0
PROJECT TOTAL |  |  |  | 118 | 21690.436 | 1258.857 | 2864.489 | 819.748 | 2854.398 | 7258.116 | 6633.218 | 0

## Bar Bending Schedule
BAR BENDING SCHEDULE
SI No | Frame | Description | Dia (mm) | Spacing (m) | No. of Bars | Dvlp. L (m) | Cut Length (m) | Total Length (m) | Y8 (kg) | Y10 (kg) | Y12 (kg) | Y16 (kg) | Y20 (kg) | Y25 (kg) | Y32 (kg) | Total (kg)
1 | TF | B100 | 1 | 3.924 | 350 | 0.5 | [9 empty] | 133.5879
| TF | Top bars | 20 |  | 3 | 1.6 | 5.524 | 16.572 |  |  |  |  | 40.87 |  |  | 40.87
| TF | Top bars - Extra | 16 |  | 3 | 1.28 | 5.204 | 15.612 |  |  |  | 24.641 |  |  |  | 24.641
| TF | Top bars - Extra | 16 |  | 3 | 1.28 | 5.204 | 15.612 |  |  |  | 24.641 |  |  |  | 24.641
| TF | Stirrups (Mid.) | 10 | 0.1 | 40 | 0.2 | 1.58 | 63.2 |  | 38.965 | [5 empty] | 38.965
| TF | Spacer bars | 25 |  | 2 | -3.634 | 0.29 | 0.58 | [5 empty] | 2.235 |  | 2.235
| TF | Spacer bars | 25 |  | 2 | -3.634 | 0.29 | 0.58 | [5 empty] | 2.235 |  | 2.235
2 | TF | B100A | 1 | 3 | 400 | 1.1 | [9 empty] | 130.3355
| TF | Top bars | 25 |  | 4 | 2 | 5 | 20 | [5 empty] | 77.067 |  | 77.067
| TF | Stirrups (Mid.) | 10 | 0.1 | 30 | 0.2 | 2.88 | 86.4 |  | 53.269 | [5 empty] | 53.269
3 | TF | B101 | 1 | 3.267 | 350 | 0.5 | [9 empty] | 115.6808
| TF | Top bars | 20 |  | 3 | 1.6 | 4.867 | 14.6 |  |  |  |  | 36.007 |  |  | 36.007
| TF | Top bars - Extra | 16 |  | 3 | 1.28 | 4.547 | 13.64 |  |  |  | 21.529 |  |  |  | 21.529
| TF | Top bars - Extra | 16 |  | 3 | 1.28 | 4.547 | 13.64 |  |  |  | 21.529 |  |  |  | 21.529
| TF | Stirrups (Mid.) | 10 | 0.1 | 33 | 0.2 | 1.58 | 52.14 |  | 32.146 | [5 empty] | 32.146
| TF | Spacer bars | 25 |  | 2 | -2.977 | 0.29 | 0.58 | [5 empty] | 2.235 |  | 2.235
| TF | Spacer bars | 25 |  | 2 | -2.977 | 0.29 | 0.58 | [5 empty] | 2.235 |  | 2.235
4 | TF | B101A | 1 | 2.871 | 400 | 1.1 | [9 empty] | 126.5665
| TF | Top bars | 25 |  | 4 | 2 | 4.871 | 19.483 | [5 empty] | 75.073 |  | 75.073
| TF | Stirrups (Mid.) | 10 | 0.1 | 29 | 0.2 | 2.88 | 83.52 |  | 51.493 | [5 empty] | 51.493
5 | TF | B102 | 1 | 3 | 350 | 0.5 | [9 empty] | 109.2325
| TF | Top bars | 20 |  | 3 | 1.6 | 4.6 | 13.8 |  |  |  |  | 34.033 |  |  | 34.033
| TF | Top bars - Extra | 16 |  | 3 | 1.28 | 4.28 | 12.84 |  |  |  | 20.266 |  |  |  | 20.266
| TF | Top bars - Extra | 16 |  | 3 | 1.28 | 4.28 | 12.84 |  |  |  | 20.266 |  |  |  | 20.266
| TF | Stirrups (Mid.) | 10 | 0.1 | 31 | 0.2 | 1.58 | 48.98 |  | 30.198 | [5 empty] | 30.198
| TF | Spacer bars | 25 |  | 2 | -2.71 | 0.29 | 0.58 | [5 empty] | 2.235 |  | 2.235
| TF | Spacer bars | 25 |  | 2 | -2.71 | 0.29 | 0.58 | [5 empty] | 2.235 |  | 2.235
6 | TF | B103 | 1 | 2.941 | 350 | 0.5 | [9 empty] | 163.2554
| TF | Top bars | 20 |  | 3 | 1.6 | 4.541 | 13.623 |  |  |  |  | 33.596 |  |  | 33.596
| TF | Top bars - Extra | 16 |  | 3 | 1.28 | 4.221 | 12.663 |  |  |  | 19.986 |  |  |  | 19.986
| TF | Top bars - Extra | 16 |  | 3 | 1.28 | 4.221 | 12.663 |  |  |  | 19.986 |  |  |  | 19.986
| TF | Bottom bars | 20 |  | 5 | 1.6 | 4.541 | 22.705 |  |  |  |  | 55.993 |  |  | 55.993
| TF | Stirrups (Mid.) | 10 | 0.1 | 30 | 0.2 | 1.58 | 47.4 |  | 29.224 | [5 empty] | 29.224
| TF | Spacer bars | 25 |  | 2 | -2.651 | 0.29 | 0.58 | [5 empty] | 2.235 |  | 2.235
| TF | Spacer bars | 25 |  | 2 | -2.651 | 0.29 | 0.58 | [5 empty] | 2.235 |  | 2.235
7 | TF | B119 | 1 | 5.922 | 350 | 1.1 | [9 empty] | 228.5189
| TF | Top bars | 25 |  | 3 | 2 | 7.922 | 23.766 | [5 empty] | 91.579 |  | 91.579
| TF | Bottom bars | 16 |  | 3 | 1.28 | 7.202 | 21.606 |  |  |  | 34.102 |  |  |  | 34.102
| TF | Stirrups (Mid.) | 10 | 0.1 | 60 | 0.2 | 2.78 | 166.8 |  | 102.838 | [5 empty] | 102.838
8 | TF | B120 | 1 | 3.476 | 350 | 1.1 | [9 empty] | 207.861
| TF | Top bars | 25 |  | 3 | 2 | 5.476 | 16.428 | [5 empty] | 63.303 |  | 63.303
| TF | Bottom bars | 20 |  | 4 | 1.6 | 5.076 | 20.304 |  |  |  |  | 50.073 |  |  | 50.073
| TF | Bottom bars - Extra | 16 |  | 2 | 1.28 | 4.756 | 9.512 |  |  |  | 15.013 |  |  |  | 15.013
| TF | Bottom bars - Extra | 16 |  | 2 | 1.28 | 4.756 | 9.512 |  |  |  | 15.013 |  |  |  | 15.013
| TF | Stirrups (Mid.) | 10 | 0.1 | 35 | 0.2 | 2.78 | 97.3 |  | 59.989 | [5 empty] | 59.989
| TF | Spacer bars | 25 |  | 2 | -3.186 | 0.29 | 0.58 | [5 empty] | 2.235 |  | 2.235
| TF | Spacer bars | 25 |  | 2 | -3.186 | 0.29 | 0.58 | [5 empty] | 2.235 |  | 2.235
9 | TF | B121 | 1 | 3.301 | 450 | 0.6 | [9 empty] | 109.3231
| TF | Top bars | 20 |  | 4 | 1.6 | 4.901 | 19.605 |  |  |  |  | 48.348 |  |  | 48.348
| TF | Stirrups (Mid.) | 12 | 0.1 | 34 | 0.24 | 2.02 | 68.68 |  |  | 60.975 |  |  |  |  | 60.975
10 | TF | B122 | 1 | 6.001 | 450 | 0.6 | [9 empty] | 390.2008
| TF | Top bars | 25 |  | 4 | 2 | 8.001 | 32.005 | [5 empty] | 123.325 |  | 123.325
| TF | Top bars - Extra | 20 |  | 4 | 1.6 | 7.601 | 30.405 |  |  |  |  | 74.982 |  |  | 74.982
| TF | Top bars - Extra | 20 |  | 4 | 1.6 | 7.601 | 30.405 |  |  |  |  | 74.982 |  |  | 74.982
| TF | Stirrups (Mid.) | 12 | 0.1 | 61 | 0.24 | 2.02 | 123.22 |  |  | 109.396 |  |  |  |  | 109.396
| TF | Spacer bars | 25 |  | 5 | -5.611 | 0.39 | 1.95 | [5 empty] | 7.514 |  | 7.514
11 | TF | B123 | 1 | 7.513 | 600 | 0.6 | [9 empty] | 645.8824
| TF | Top bars | 25 |  | 2 | 2 | 9.513 | 19.026 | [5 empty] | 73.313 |  | 73.313
| TF | Top bars - Extra | 20 |  | 6 | 1.6 | 9.113 | 54.677 |  |  |  |  | 134.842 |  |  | 134.842
| TF | Top bars - Extra | 20 |  | 6 | 1.6 | 9.113 | 54.677 |  |  |  |  | 134.842 |  |  | 134.842
| TF | Top bars - Extra | 16 |  | 3 | 1.28 | 8.793 | 26.379 |  |  |  | 41.634 |  |  |  | 41.634
| TF | Top bars - Extra | 16 |  | 3 | 1.28 | 8.793 | 26.379 |  |  |  | 41.634 |  |  |  | 41.634
| TF | Bottom bars | 20 |  | 4 | 1.6 | 9.113 | 36.451 |  |  |  |  | 89.895 |  |  | 89.895
| TF | Stirrups (Mid.) | 10 | 0.1 | 76 | 0.2 | 2.28 | 173.28 |  | 106.834 | [5 empty] | 106.834
| TF | Spacer bars | 25 |  | 3 | -6.973 | 0.54 | 1.62 | [5 empty] | 6.242 |  | 6.242
| TF | Spacer bars | 25 |  | 5 | -6.973 | 0.54 | 2.7 | [5 empty] | 10.404 |  | 10.404
| TF | Spacer bars | 25 |  | 3 | -6.973 | 0.54 | 1.62 | [5 empty] | 6.242 |  | 6.242
12 | TF | B126 | 1 | 6.15 | 500 | 0.6 | [9 empty] | 456.9454
| TF | Top bars | 25 |  | 5 | 2 | 8.15 | 40.75 | [5 empty] | 157.024 |  | 157.024
| TF | Top bars - Extra | 20 |  | 3 | 1.6 | 7.75 | 23.25 |  |  |  |  | 57.338 |  |  | 57.338
| TF | Top bars - Extra | 20 |  | 3 | 1.6 | 7.75 | 23.25 |  |  |  |  | 57.338 |  |  | 57.338
| TF | Bottom bars | 20 |  | 5 | 1.6 | 7.75 | 38.75 |  |  |  |  | 95.563 |  |  | 95.563
| TF | Stirrups (Mid.) | 10 | 0.1 | 62 | 0.2 | 2.08 | 128.96 |  | 79.509 | [5 empty] | 79.509
| TF | Spacer bars | 25 |  | 3 | -5.71 | 0.44 | 1.32 | [5 empty] | 5.086 |  | 5.086
| TF | Spacer bars | 25 |  | 3 | -5.71 | 0.44 | 1.32 | [5 empty] | 5.086 |  | 5.086
13 | TF | B128 | 1 | 2.15 | 500 | 1.3 | [9 empty] | 270.6684
| TF | Top bars | 25 |  | 5 | 2 | 4.15 | 20.75 | [5 empty] | 79.957 |  | 79.957
| TF | Top bars - Extra | 20 |  | 5 | 1.6 | 3.75 | 18.75 |  |  |  |  | 46.24 |  |  | 46.24
| TF | Top bars - Extra | 20 |  | 3 | 1.6 | 3.75 | 11.25 |  |  |  |  | 27.744 |  |  | 27.744
| TF | Bottom bars | 25 |  | 3 | 2 | 4.15 | 12.45 | [5 empty] | 47.974 |  | 47.974
| TF | Stirrups (Mid.) | 12 | 0.1 | 22 | 0.24 | 3.52 | 77.44 |  |  | 68.752 |  |  |  |  | 68.752
14 | TF | B129 | 1 | 6.5 | 400 | 1.1 | [9 empty] | 136.8819
| TF | Top bars | 20 |  | 4 | 1.6 | 8.1 | 32.4 |  |  |  |  | 79.903 |  |  | 79.903
| TF | Top bars - Extra | 16 |  | 2 | 1.28 | 7.78 | 15.56 |  |  |  | 24.559 |  |  |  | 24.559
| TF | Top bars - Extra | 16 |  | 2 | 1.28 | 7.78 | 15.56 |  |  |  | 24.559 |  |  |  | 24.559
| TF | Spacer bars | 25 |  | 3 | -6.16 | 0.34 | 1.02 | [5 empty] | 3.93 |  | 3.93
| TF | Spacer bars | 25 |  | 3 | -6.16 | 0.34 | 1.02 | [5 empty] | 3.93 |  | 3.93
15 | TF | B130 | 1 | 1.901 | 400 | 1.1 | [9 empty] | 105.2313
| TF | Top bars | 25 |  | 4 | 2 | 3.901 | 15.605 | [5 empty] | 60.132 |  | 60.132
| TF | Bottom bars | 25 |  | 3 | 2 | 3.901 | 11.704 | [5 empty] | 45.099 |  | 45.099
16 | TF | B133 | 1 | 6.267 | 500 | 0.6 | [9 empty] | 301.0981
| TF | Top bars | 20 |  | 5 | 1.6 | 7.867 | 39.334 |  |  |  |  | 97.003 |  |  | 97.003
| TF | Top bars - Extra | 16 |  | 2 | 1.28 | 7.547 | 15.094 |  |  |  | 23.823 |  |  |  | 23.823
| TF | Top bars - Extra | 16 |  | 2 | 1.28 | 7.547 | 15.094 |  |  |  | 23.823 |  |  |  | 23.823
| TF | Bottom bars | 25 |  | 3 | 2 | 8.267 | 24.8 | [5 empty] | 95.565 |  | 95.565
| TF | Stirrups (Mid.) | 8 | 0.1 | 63 | 0.16 | 2.04 | 128.52 | 50.712 | [6 empty] | 50.712
| TF | Spacer bars | 25 |  | 3 | -5.827 | 0.44 | 1.32 | [5 empty] | 5.086 |  | 5.086
| TF | Spacer bars | 25 |  | 3 | -5.827 | 0.44 | 1.32 | [5 empty] | 5.086 |  | 5.086
17 | TF | B133A | 1 | 6.15 | 300 | 0.9 | [9 empty] | 310.2761
| TF | Top bars | 25 |  | 3 | 2 | 8.15 | 24.45 | [5 empty] | 94.215 |  | 94.215
| TF | Top bars - Extra | 16 |  | 2 | 1.28 | 7.43 | 14.86 |  |  |  | 23.454 |  |  |  | 23.454
| TF | Top bars - Extra | 16 |  | 2 | 1.28 | 7.43 | 14.86 |  |  |  | 23.454 |  |  |  | 23.454
| TF | Bottom bars | 20 |  | 4 | 1.6 | 7.75 | 31 |  |  |  |  | 76.451 |  |  | 76.451
| TF | Stirrups (Mid.) | 10 | 0.1 | 62 | 0.2 | 2.28 | 141.36 |  | 87.154 | [5 empty] | 87.154
| TF | Spacer bars | 25 |  | 3 | -5.91 | 0.24 | 0.72 | [5 empty] | 2.774 |  | 2.774
| TF | Spacer bars | 25 |  | 3 | -5.91 | 0.24 | 0.72 | [5 empty] | 2.774 |  | 2.774
18 | TF | B134 | 1 | 2.45 | 300 | 0.6 | [9 empty] | 161.2107
| TF | Top bars | 20 |  | 3 | 1.6 | 4.05 | 12.15 |  |  |  |  | 29.964 |  |  | 29.964
| TF | Bottom bars | 25 |  | 3 | 2 | 4.45 | 13.35 | [5 empty] | 51.442 |  | 51.442
| TF | Bottom bars - Extra | 20 |  | 3 | 1.6 | 4.05 | 12.15 |  |  |  |  | 29.964 |  |  | 29.964
| TF | Bottom bars - Extra | 20 |  | 3 | 1.6 | 4.05 | 12.15 |  |  |  |  | 29.964 |  |  | 29.964
| TF | Stirrups (Mid.) | 8 | 0.1 | 25 | 0.16 | 1.64 | 41 | 16.178 | [6 empty] | 16.178
| TF | Spacer bars | 25 |  | 2 | -2.21 | 0.24 | 0.48 | [5 empty] | 1.85 |  | 1.85
| TF | Spacer bars | 25 |  | 2 | -2.21 | 0.24 | 0.48 | [5 empty] | 1.85 |  | 1.85
19 | TF | B134A | 1 | 3.3 | 300 | 0.9 | [9 empty] | 217.5224
| TF | Top bars | 25 |  | 3 | 2 | 5.3 | 15.9 | [5 empty] | 61.268 |  | 61.268
| TF | Bottom bars | 20 |  | 4 | 1.6 | 4.9 | 19.6 |  |  |  |  | 48.336 |  |  | 48.336
| TF | Bottom bars - Extra | 16 |  | 4 | 1.28 | 4.58 | 18.32 |  |  |  | 28.915 |  |  |  | 28.915
| TF | Bottom bars - Extra | 16 |  | 4 | 1.28 | 4.58 | 18.32 |  |  |  | 28.915 |  |  |  | 28.915
| TF | Stirrups (Mid.) | 10 | 0.1 | 33 | 0.2 | 2.28 | 75.24 |  | 46.388 | [5 empty] | 46.388
| TF | Spacer bars | 25 |  | 2 | -3.06 | 0.24 | 0.48 | [5 empty] | 1.85 |  | 1.85
| TF | Spacer bars | 25 |  | 2 | -3.06 | 0.24 | 0.48 | [5 empty] | 1.85 |  | 1.85
20 | TF | B135 | 1 | 6.097 | 450 | 0.6 | [9 empty] | 338.9459
| TF | Top bars | 20 |  | 4 | 1.6 | 7.697 | 30.789 |  |  |  |  | 75.93 |  |  | 75.93
| TF | Bottom bars | 20 |  | 5 | 1.6 | 7.697 | 38.486 |  |  |  |  | 94.912 |  |  | 94.912
| TF | Bottom bars - Extra | 20 |  | 3 | 1.6 | 7.697 | 23.092 |  |  |  |  | 56.947 |  |  | 56.947
| TF | Bottom bars - Extra | 20 |  | 3 | 1.6 | 7.697 | 23.092 |  |  |  |  | 56.947 |  |  | 56.947
| TF | Stirrups (Mid.) | 8 | 0.1 | 61 | 0.16 | 1.94 | 118.34 | 46.695 | [6 empty] | 46.695
| TF | Spacer bars | 25 |  | 5 | -5.707 | 0.39 | 1.95 | [5 empty] | 7.514 |  | 7.514
21 | TF | B135A | 1 | 5.9 | 450 | 0.6 | [9 empty] | 119.1485
| TF | Top bars | 20 |  | 4 | 1.6 | 7.5 | 30 |  |  |  |  | 73.984 |  |  | 73.984
| TF | Stirrups (Mid.) | 8 | 0.1 | 59 | 0.16 | 1.94 | 114.46 | 45.164 | [6 empty] | 45.164
22 | TF | B136 | 1 | 7.229 | 600 | 0.6 | [9 empty] | 233.2635
| TF | Top bars | 20 |  | 6 | 1.6 | 8.829 | 52.976 |  |  |  |  | 130.647 |  |  | 130.647
| TF | Stirrups (Mid.) | 10 | 0.1 | 73 | 0.2 | 2.28 | 166.44 |  | 102.617 | [5 empty] | 102.617
23 | TF | B139 | 1 |  | 500 | 1.2 | [9 empty] | 39.9319
| TF | Top bars | 20 |  | 5 |  | 1.6 | 8 |  |  |  |  | 19.729 |  |  | 19.729
| TF | Top bars - Extra | 16 |  | 5 |  | 1.28 | 6.4 |  |  |  | 10.101 |  |  |  | 10.101
| TF | Top bars - Extra | 16 |  | 5 |  | 1.28 | 6.4 |  |  |  | 10.101 |  |  |  | 10.101
24 | TF | B14 | 1 | 5.401 | 450 | 0.9 | [9 empty] | 278.5261
| TF | Top bars | 20 |  | 4 | 1.6 | 7.001 | 28.004 |  |  |  |  | 69.062 |  |  | 69.062
| TF | Top bars - Extra | 16 |  | 2 | 1.28 | 6.681 | 13.362 |  |  |  | 21.09 |  |  |  | 21.09
| TF | Top bars - Extra | 16 |  | 2 | 1.28 | 6.681 | 13.362 |  |  |  | 21.09 |  |  |  | 21.09
| TF | Top bars - Extra | 12 |  | 2 | 0.96 | 6.361 | 12.722 |  |  | 11.295 |  |  |  |  | 11.295
| TF | Top bars - Extra | 12 |  | 2 | 0.96 | 6.361 | 12.722 |  |  | 11.295 |  |  |  |  | 11.295
| TF | Bottom bars | 16 |  | 4 | 1.28 | 6.681 | 26.724 |  |  |  | 42.18 |  |  |  | 42.18
| TF | Stirrups (Mid.) | 10 | 0.1 | 55 | 0.2 | 2.58 | 141.9 |  | 87.487 | [5 empty] | 87.487
| TF | Spacer bars | 25 |  | 3 | -5.011 | 0.39 | 1.17 | [5 empty] | 4.508 |  | 4.508
| TF | Spacer bars | 25 |  | 4 | -5.011 | 0.39 | 1.56 | [5 empty] | 6.011 |  | 6.011
| TF | Spacer bars | 25 |  | 3 | -5.011 | 0.39 | 1.17 | [5 empty] | 4.508 |  | 4.508
25 | TF | B140 | 1 | 2 | 300 | 1.1 | [9 empty] | 91.293
| TF | Top bars | 25 |  | 3 | 2 | 4 | 12 | [5 empty] | 46.24 |  | 46.24
| TF | Bottom bars | 16 |  | 2 | 1.28 | 3.28 | 6.56 |  |  |  | 10.354 |  |  |  | 10.354
| TF | Stirrups (Mid.) | 10 | 0.1 | 21 | 0.2 | 2.68 | 56.28 |  | 34.699 | [5 empty] | 34.699
26 | TF | B141 | 1 | 7.37 | 500 | 0.5 | [9 empty] | 68.263
| TF | Top bars | 16 |  | 5 | 1.28 | 8.65 | 43.25 |  |  |  | 68.263 |  |  |  | 68.263
27 | TF | B142 | 1 | 3.726 | 400 | 0.6 | [9 empty] | 119.8603
| TF | Top bars | 16 |  | 4 | 1.28 | 5.006 | 20.024 |  |  |  | 31.604 |  |  |  | 31.604
| TF | Bottom bars | 25 |  | 4 | 2 | 5.726 | 22.904 | [5 empty] | 88.256 |  | 88.256
28 | TF | B143 | 1 | 5.901 | 450 | 0.6 | [9 empty] | 236.9683
| TF | Top bars | 25 |  | 3 | 2 | 7.901 | 23.703 | [5 empty] | 91.336 |  | 91.336
| TF | Top bars - Extra | 20 |  | 4 | 1.6 | 7.501 | 30.004 |  |  |  |  | 73.994 |  |  | 73.994
| TF | Top bars - Extra | 12 |  | 2 | 0.96 | 6.861 | 13.722 |  |  | 12.183 |  |  |  |  | 12.183
| TF | Stirrups (Mid.) | 8 | 0.1 | 60 | 0.16 | 1.94 | 116.4 | 45.93 | [6 empty] | 45.93
| TF | Spacer bars | 25 |  | 9 | -5.511 | 0.39 | 3.51 | [5 empty] | 13.525 |  | 13.525
29 | TF | B144 | 1 | 1.25 | 300 | 1.1 | [9 empty] | 87.1645
| TF | Top bars | 25 |  | 3 | 2 | 3.25 | 9.75 | [5 empty] | 37.57 |  | 37.57
| TF | Bottom bars | 20 |  | 4 | 1.6 | 2.85 | 11.4 |  |  |  |  | 28.114 |  |  | 28.114
| TF | Stirrups (Mid.) | 10 | 0.1 | 13 | 0.2 | 2.68 | 34.84 |  | 21.48 | [5 empty] | 21.48
30 | TF | B145 | 1 | 2.546 | 300 | 1.1 | [9 empty] | 76.6996
| TF | Top bars | 25 |  | 3 | 2 | 4.546 | 13.637 | [5 empty] | 52.547 |  | 52.547
| TF | Bottom bars | 16 |  | 4 | 1.28 | 3.826 | 15.302 |  |  |  | 24.152 |  |  |  | 24.152
31 | TF | B147 | 1 | 5.901 | 400 | 1.1 | [9 empty] | 167.118
| TF | Top bars | 25 |  | 4 | 2 | 7.901 | 31.604 | [5 empty] | 121.782 |  | 121.782
| TF | Bottom bars | 16 |  | 4 | 1.28 | 7.181 | 28.724 |  |  |  | 45.336 |  |  |  | 45.336
32 | TF | B148 | 1 | 6.197 | 500 | 0.6 | [9 empty] | 369.2696
| TF | Top bars | 20 |  | 5 | 1.6 | 7.797 | 38.987 |  |  |  |  | 96.148 |  |  | 96.148
| TF | Bottom bars | 20 |  | 4 | 1.6 | 7.797 | 31.19 |  |  |  |  | 76.919 |  |  | 76.919
| TF | Stirrups (Mid.) | 10 | 0.1 | 62 | 0.2 | 2.08 | 128.96 |  | 79.509 | [5 empty] | 79.509
| TF | Stirrups (Mid.) | 12 | 0.1 | 62 | 0.24 | 2.12 | 131.44 |  |  | 116.694 |  |  |  |  | 116.694
33 | TF | B149 | 1 | 1.75 | 450 | 0.6 | [9 empty] | 79.8717
| TF | Top bars | 20 |  | 5 | 1.6 | 3.35 | 16.75 |  |  |  |  | 41.308 |  |  | 41.308
| TF | Bottom bars | 20 |  | 3 | 1.6 | 3.35 | 10.05 |  |  |  |  | 24.785 |  |  | 24.785
| TF | Stirrups (Mid.) | 8 | 0.1 | 18 | 0.16 | 1.94 | 34.92 | 13.779 | [6 empty] | 13.779
34 | TF | B15 | 1 | 6.002 | 450 | 0.9 | [9 empty] | 602.794
| TF | Top bars | 20 |  | 4 | 1.6 | 7.602 | 30.409 |  |  |  |  | 74.994 |  |  | 74.994
| TF | Top bars - Extra | 12 |  | 2 | 0.96 | 6.962 | 13.925 |  |  | 12.363 |  |  |  |  | 12.363
| TF | Top bars - Extra | 12 |  | 2 | 0.96 | 6.962 | 13.925 |  |  | 12.363 |  |  |  |  | 12.363
| TF | Top bars - Extra | 16 |  | 2 | 1.28 | 7.282 | 14.565 |  |  |  | 22.988 |  |  |  | 22.988
| TF | Top bars - Extra | 16 |  | 2 | 1.28 | 7.282 | 14.565 |  |  |  | 22.988 |  |  |  | 22.988
| TF | Bottom bars | 20 |  | 7 | 1.6 | 7.602 | 53.217 |  |  |  |  | 131.24 |  |  | 131.24
| TF | Bottom bars - Extra | 25 |  | 4 | 2 | 8.002 | 32.009 | [5 empty] | 123.344 |  | 123.344
| TF | Bottom bars - Extra | 25 |  | 4 | 2 | 8.002 | 32.009 | [5 empty] | 123.344 |  | 123.344
| TF | Stirrups (Mid.) | 8 | 0.1 | 61 | 0.16 | 2.54 | 154.94 | 61.137 | [6 empty] | 61.137
| TF | Spacer bars | 25 |  | 3 | -5.612 | 0.39 | 1.17 | [5 empty] | 4.508 |  | 4.508
| TF | Spacer bars | 25 |  | 3 | -5.612 | 0.39 | 1.17 | [5 empty] | 4.508 |  | 4.508
| TF | Spacer bars | 25 |  | 3 | -5.612 | 0.39 | 1.17 | [5 empty] | 4.508 |  | 4.508
| TF | Spacer bars | 25 |  | 3 | -5.612 | 0.39 | 1.17 | [5 empty] | 4.508 |  | 4.508
35 | TF | B150 | 1 | 3.726 | 400 | 0.6 | [9 empty] | 82.8965
| TF | Top bars | 16 |  | 4 | 1.28 | 5.006 | 20.024 |  |  |  | 31.604 |  |  |  | 31.604
| TF | Bottom bars | 16 |  | 3 | 1.28 | 5.006 | 15.018 |  |  |  | 23.703 |  |  |  | 23.703
| TF | Stirrups (Mid.) | 8 | 0.1 | 38 | 0.16 | 1.84 | 69.92 | 27.589 | [6 empty] | 27.589
36 | TF | B152 | 1 | 6 | 450 | 0.6 | [9 empty] | 214.6141
| TF | Top bars | 20 |  | 4 | 1.6 | 7.6 | 30.4 |  |  |  |  | 74.971 |  |  | 74.971
| TF | Bottom bars | 20 |  | 5 | 1.6 | 7.6 | 38 |  |  |  |  | 93.714 |  |  | 93.714
| TF | Stirrups (Mid.) | 8 | 0.1 | 60 | 0.16 | 1.94 | 116.4 | 45.93 | [6 empty] | 45.93
37 | TF | B153 | 1 | 2.553 | 300 | 1.1 | [9 empty] | 86.1986
| TF | Top bars | 16 |  | 3 | 1.28 | 3.833 | 11.498 |  |  |  | 18.148 |  |  |  | 18.148
| TF | Bottom bars | 20 |  | 4 | 1.6 | 4.153 | 16.611 |  |  |  |  | 40.966 |  |  | 40.966
| TF | Stirrups (Mid.) | 8 | 0.1 | 26 | 0.16 | 2.64 | 68.64 | 27.084 | [6 empty] | 27.084
38 | TF | B154 | 1 | 2.355 | 300 | 0.5 | [9 empty] | 51.1624
| TF | Top bars | 20 |  | 3 | 1.6 | 3.955 | 11.866 |  |  |  |  | 29.263 |  |  | 29.263
| TF | Stirrups (Mid.) | 10 | 0.1 | 24 | 0.2 | 1.48 | 35.52 |  | 21.899 | [5 empty] | 21.899
39 | TF | B156 | 1 | 4.325 | 300 | 1.1 | [9 empty] | 278.7535
| TF | Top bars | 25 |  | 3 | 2 | 6.325 | 18.976 | [5 empty] | 73.122 |  | 73.122
| TF | Bottom bars | 20 |  | 4 | 1.6 | 5.925 | 23.702 |  |  |  |  | 58.452 |  |  | 58.452
| TF | Bottom bars - Extra | 16 |  | 4 | 1.28 | 5.605 | 22.422 |  |  |  | 35.389 |  |  |  | 35.389
| TF | Bottom bars - Extra | 16 |  | 4 | 1.28 | 5.605 | 22.422 |  |  |  | 35.389 |  |  |  | 35.389
| TF | Stirrups (Mid.) | 10 | 0.1 | 44 | 0.2 | 2.68 | 117.92 |  | 72.702 | [5 empty] | 72.702
| TF | Spacer bars | 25 |  | 4 | -4.085 | 0.24 | 0.96 | [5 empty] | 3.699 |  | 3.699
40 | TF | B159 | 1 | 6.508 | 500 | 0.6 | [9 empty] | 457.2554
| TF | Top bars | 20 |  | 5 | 1.6 | 8.108 | 40.538 |  |  |  |  | 99.973 |  |  | 99.973
| TF | Bottom bars | 20 |  | 5 | 1.6 | 8.108 | 40.538 |  |  |  |  | 99.973 |  |  | 99.973
| TF | Bottom bars - Extra | 16 |  | 5 | 1.28 | 7.788 | 38.938 |  |  |  | 61.457 |  |  |  | 61.457
| TF | Bottom bars - Extra | 16 |  | 5 | 1.28 | 7.788 | 38.938 |  |  |  | 61.457 |  |  |  | 61.457
| TF | Stirrups (Mid.) | 12 | 0.1 | 66 | 0.24 | 2.12 | 139.92 |  |  | 124.223 |  |  |  |  | 124.223
| TF | Spacer bars | 25 |  | 3 | -6.068 | 0.44 | 1.32 | [5 empty] | 5.086 |  | 5.086
| TF | Spacer bars | 25 |  | 3 | -6.068 | 0.44 | 1.32 | [5 empty] | 5.086 |  | 5.086
41 | TF | B16 | 1 | 5.314 | 450 | 0.9 | [9 empty] | 532.8486
| TF | Top bars | 20 |  | 4 | 1.6 | 6.914 | 27.657 |  |  |  |  | 68.207 |  |  | 68.207
| TF | Top bars - Extra | 16 |  | 2 | 1.28 | 6.594 | 13.189 |  |  |  | 20.816 |  |  |  | 20.816
| TF | Top bars - Extra | 16 |  | 2 | 1.28 | 6.594 | 13.189 |  |  |  | 20.816 |  |  |  | 20.816
| TF | Top bars - Extra | 12 |  | 2 | 0.96 | 6.274 | 12.549 |  |  | 11.141 |  |  |  |  | 11.141
| TF | Top bars - Extra | 12 |  | 2 | 0.96 | 6.274 | 12.549 |  |  | 11.141 |  |  |  |  | 11.141
| TF | Bottom bars | 25 |  | 4 | 2 | 7.314 | 29.257 | [5 empty] | 112.739 |  | 112.739
| TF | Bottom bars - Extra | 20 |  | 4 | 1.6 | 6.914 | 27.657 |  |  |  |  | 68.207 |  |  | 68.207
| TF | Bottom bars - Extra | 20 |  | 4 | 1.6 | 6.914 | 27.657 |  |  |  |  | 68.207 |  |  | 68.207
| TF | Bottom bars - Extra | 16 |  | 2 | 1.28 | 6.594 | 13.189 |  |  |  | 20.816 |  |  |  | 20.816
| TF | Bottom bars - Extra | 16 |  | 2 | 1.28 | 6.594 | 13.189 |  |  |  | 20.816 |  |  |  | 20.816
| TF | Stirrups (Mid.) | 10 | 0.1 | 54 | 0.2 | 2.58 | 139.32 |  | 85.896 | [5 empty] | 85.896
| TF | Spacer bars | 25 |  | 3 | -4.924 | 0.39 | 1.17 | [5 empty] | 4.508 |  | 4.508
| TF | Spacer bars | 25 |  | 4 | -4.924 | 0.39 | 1.56 | [5 empty] | 6.011 |  | 6.011
| TF | Spacer bars | 25 |  | 3 | -4.924 | 0.39 | 1.17 | [5 empty] | 4.508 |  | 4.508
| TF | Spacer bars | 25 |  | 3 | -4.924 | 0.39 | 1.17 | [5 empty] | 4.508 |  | 4.508
| TF | Spacer bars | 25 |  | 3 | -4.924 | 0.39 | 1.17 | [5 empty] | 4.508 |  | 4.508
42 | TF | B161 | 1 | 6.001 | 450 | 0.6 | [9 empty] | 405.1808
| TF | Top bars | 25 |  | 4 | 2 | 8.001 | 32.005 | [5 empty] | 123.325 |  | 123.325
| TF | Top bars - Extra | 16 |  | 4 | 1.28 | 7.281 | 29.125 |  |  |  | 45.968 |  |  |  | 45.968
| TF | Top bars - Extra | 16 |  | 4 | 1.28 | 7.281 | 29.125 |  |  |  | 45.968 |  |  |  | 45.968
| TF | Bottom bars | 20 |  | 3 | 1.6 | 7.601 | 22.803 |  |  |  |  | 56.237 |  |  | 56.237
| TF | Bottom bars - Extra | 16 |  | 3 | 1.28 | 7.281 | 21.843 |  |  |  | 34.476 |  |  |  | 34.476
| TF | Bottom bars - Extra | 16 |  | 3 | 1.28 | 7.281 | 21.843 |  |  |  | 34.476 |  |  |  | 34.476
| TF | Stirrups (Mid.) | 8 | 0.1 | 61 | 0.16 | 1.94 | 118.34 | 46.695 | [6 empty] | 46.695
| TF | Spacer bars | 25 |  | 3 | -5.611 | 0.39 | 1.17 | [5 empty] | 4.508 |  | 4.508
| TF | Spacer bars | 25 |  | 3 | -5.611 | 0.39 | 1.17 | [5 empty] | 4.508 |  | 4.508
| TF | Spacer bars | 25 |  | 3 | -5.611 | 0.39 | 1.17 | [5 empty] | 4.508 |  | 4.508
| TF | Spacer bars | 25 |  | 3 | -5.611 | 0.39 | 1.17 | [5 empty] | 4.508 |  | 4.508
43 | TF | B164 | 1 | 4.499 | 450 | 0.5 | [9 empty] | 109.5472
| TF | Top bars | 20 |  | 4 | 1.6 | 6.099 | 24.395 |  |  |  |  | 60.163 |  |  | 60.163
| TF | Stirrups (Mid.) | 10 | 0.1 | 45 | 0.2 | 1.78 | 80.1 |  | 49.385 | [5 empty] | 49.385
44 | TF | B165 | 1 | 2 | 450 | 0.5 | [9 empty] | 138.6126
| TF | Top bars | 25 |  | 4 | 2 | 4 | 16 | [5 empty] | 61.654 |  | 61.654
| TF | Top bars - Extra | 20 |  | 4 | 1.6 | 3.6 | 14.4 |  |  |  |  | 35.513 |  |  | 35.513
| TF | Stirrups (Mid.) | 12 | 0.1 | 21 | 0.24 | 1.82 | 38.22 |  |  | 33.932 |  |  |  |  | 33.932
| TF | Spacer bars | 25 |  | 5 | -1.61 | 0.39 | 1.95 | [5 empty] | 7.514 |  | 7.514
45 | TF | B166 | 1 | 5.314 | 500 | 0.6 | [9 empty] | 348.3909
| TF | Top bars | 20 |  | 5 | 1.6 | 6.914 | 34.57 |  |  |  |  | 85.256 |  |  | 85.256
| TF | Top bars - Extra | 16 |  | 5 | 1.28 | 6.594 | 32.97 |  |  |  | 52.038 |  |  |  | 52.038
| TF | Top bars - Extra | 16 |  | 5 | 1.28 | 6.594 | 32.97 |  |  |  | 52.038 |  |  |  | 52.038
| TF | Top bars - Extra | 16 |  | 2 | 1.28 | 6.594 | 13.188 |  |  |  | 20.815 |  |  |  | 20.815
| TF | Top bars - Extra | 16 |  | 2 | 1.28 | 6.594 | 13.188 |  |  |  | 20.815 |  |  |  | 20.815
| TF | Bottom bars | 16 |  | 3 | 1.28 | 6.594 | 19.782 |  |  |  | 31.223 |  |  |  | 31.223
| TF | Stirrups (Mid.) | 10 | 0.1 | 54 | 0.2 | 2.08 | 112.32 |  | 69.249 | [5 empty] | 69.249
| TF | Spacer bars | 25 |  | 3 | -4.874 | 0.44 | 1.32 | [5 empty] | 5.086 |  | 5.086
| TF | Spacer bars | 25 |  | 4 | -4.874 | 0.44 | 1.76 | [5 empty] | 6.782 |  | 6.782
| TF | Spacer bars | 25 |  | 3 | -4.874 | 0.44 | 1.32 | [5 empty] | 5.086 |  | 5.086
46 | TF | B168 | 1 | 7.429 | 300 | 0.6 | [9 empty] | 66.7996
| TF | Top bars | 20 |  | 3 | 1.6 | 9.029 | 27.087 |  |  |  |  | 66.8 |  |  | 66.8
47 | TF | B169 | 1 | 1.625 | 300 | 1.1 | [9 empty] | 236.1946
| TF | Top bars | 25 |  | 3 | 2 | 3.625 | 10.876 | [5 empty] | 41.908 |  | 41.908
| TF | Bottom bars | 25 |  | 3 | 2 | 3.625 | 10.876 | [5 empty] | 41.908 |  | 41.908
| TF | Bottom bars - Extra | 20 |  | 5 | 1.6 | 3.225 | 16.126 |  |  |  |  | 39.769 |  |  | 39.769
| TF | Bottom bars - Extra | 20 |  | 5 | 1.6 | 3.225 | 16.126 |  |  |  |  | 39.769 |  |  | 39.769
| TF | Stirrups (Mid.) | 10 | 0.1 | 17 | 0.2 | 2.68 | 45.56 |  | 28.089 | [5 empty] | 28.089
| TF | Stirrups (Mid.) | 12 | 0.1 | 17 | 0.24 | 2.72 | 46.24 |  |  | 41.053 |  |  |  |  | 41.053
| TF | Spacer bars | 25 |  | 2 | -1.385 | 0.24 | 0.48 | [5 empty] | 1.85 |  | 1.85
| TF | Spacer bars | 25 |  | 2 | -1.385 | 0.24 | 0.48 | [5 empty] | 1.85 |  | 1.85
48 | TF | B17 | 1 | 6 | 200 | 0.6 | [9 empty] | 124.1688
| TF | Top bars | 20 |  | 2 | 1.6 | 7.6 | 15.2 |  |  |  |  | 37.485 |  |  | 37.485
| TF | Top bars - Extra | 16 |  | 2 | 1.28 | 7.28 | 14.56 |  |  |  | 22.981 |  |  |  | 22.981
| TF | Top bars - Extra | 16 |  | 2 | 1.28 | 7.28 | 14.56 |  |  |  | 22.981 |  |  |  | 22.981
| TF | Bottom bars | 20 |  | 2 | 1.6 | 7.6 | 15.2 |  |  |  |  | 37.485 |  |  | 37.485
| TF | Spacer bars | 25 |  | 3 | -5.86 | 0.14 | 0.42 | [5 empty] | 1.618 |  | 1.618
| TF | Spacer bars | 25 |  | 3 | -5.86 | 0.14 | 0.42 | [5 empty] | 1.618 |  | 1.618
49 | TF | B170 | 1 | 1.834 | 300 | 0.5 | [9 empty] | 32.0812
| TF | Top bars | 16 |  | 3 | 1.28 | 3.114 | 9.342 |  |  |  | 14.744 |  |  |  | 14.744
| TF | Stirrups (Mid.) | 10 | 0.1 | 19 | 0.2 | 1.48 | 28.12 |  | 17.337 | [5 empty] | 17.337
50 | TF | B173 | 1 | 2.553 | 300 | 1.1 | [9 empty] | 45.2327
| TF | Top bars | 16 |  | 3 | 1.28 | 3.833 | 11.498 |  |  |  | 18.148 |  |  |  | 18.148
| TF | Stirrups (Mid.) | 8 | 0.1 | 26 | 0.16 | 2.64 | 68.64 | 27.084 | [6 empty] | 27.084
51 | TF | B174 | 1 | 3.726 | 400 | 0.6 | [9 empty] | 59.1934
| TF | Top bars | 16 |  | 4 | 1.28 | 5.006 | 20.024 |  |  |  | 31.604 |  |  |  | 31.604
| TF | Stirrups (Mid.) | 8 | 0.1 | 38 | 0.16 | 1.84 | 69.92 | 27.589 | [6 empty] | 27.589
52 | TF | B175 | 1 | 2.3 | 400 | 1.1 | [9 empty] | 67.8924
| TF | Top bars | 25 |  | 4 | 2 | 4.3 | 17.201 | [5 empty] | 66.283 |  | 66.283
| TF | Stirrups (Mid.) | 2 | 0.1 | 24 | 0.04 | 2.72 | 65.28 | [7 empty] | 1.61
53 | TF | B176 | 1 | 5.251 | 500 | 0.6 | [9 empty] | 152.4472
| TF | Top bars | 20 |  | 5 | 1.6 | 6.851 | 34.256 |  |  |  |  | 84.48 |  |  | 84.48
| TF | Stirrups (Mid.) | 10 | 0.1 | 53 | 0.2 | 2.08 | 110.24 |  | 67.967 | [5 empty] | 67.967
54 | TF | B177 | 1 | 3.726 | 400 | 0.6 | [9 empty] | 31.6041
| TF | Top bars | 16 |  | 4 | 1.28 | 5.006 | 20.024 |  |  |  | 31.604 |  |  |  | 31.604
55 | TF | B178 | 1 | 7.37 | 500 | 0.5 | [9 empty] | 291.1367
| TF | Top bars | 25 |  | 5 | 2 | 9.37 | 46.85 | [5 empty] | 180.53 |  | 180.53
| TF | Bottom bars | 20 |  | 5 | 1.6 | 8.97 | 44.85 |  |  |  |  | 110.607 |  |  | 110.607
56 | TF | B18 | 1 | 3.949 | 450 | 0.6 | [9 empty] | 286.7251
| TF | Top bars | 25 |  | 2 | 2 | 5.949 | 11.899 | [5 empty] | 45.85 |  | 45.85
| TF | Top bars - Extra | 20 |  | 4 | 1.6 | 5.549 | 22.197 |  |  |  |  | 54.742 |  |  | 54.742
| TF | Top bars - Extra | 16 |  | 4 | 1.28 | 5.229 | 20.917 |  |  |  | 33.015 |  |  |  | 33.015
| TF | Top bars - Extra | 16 |  | 4 | 1.28 | 5.229 | 20.917 |  |  |  | 33.015 |  |  |  | 33.015
| TF | Bottom bars | 20 |  | 4 | 1.6 | 5.549 | 22.197 |  |  |  |  | 54.742 |  |  | 54.742
| TF | Stirrups (Mid.) | 10 | 0.1 | 40 | 0.2 | 1.98 | 79.2 |  | 48.83 | [5 empty] | 48.83
| TF | Spacer bars | 25 |  | 2 | -3.559 | 0.39 | 0.78 | [5 empty] | 3.006 |  | 3.006
| TF | Spacer bars | 25 |  | 7 | -3.559 | 0.39 | 2.73 | [5 empty] | 10.52 |  | 10.52
| TF | Spacer bars | 25 |  | 2 | -3.559 | 0.39 | 0.78 | [5 empty] | 3.006 |  | 3.006
57 | TF | B180 | 1 | 1.901 | 300 | 1.1 | [9 empty] | 133.6458
| TF | Top bars | 25 |  | 3 | 2 | 3.901 | 11.703 | [5 empty] | 45.096 |  | 45.096
| TF | Top bars - Extra | 20 |  | 3 | 1.6 | 3.501 | 10.503 |  |  |  |  | 25.902 |  |  | 25.902
| TF | Top bars - Extra | 20 |  | 3 | 1.6 | 3.501 | 10.503 |  |  |  |  | 25.902 |  |  | 25.902
| TF | Stirrups (Mid.) | 10 | 0.1 | 20 | 0.2 | 2.68 | 53.6 |  | 33.046 | [5 empty] | 33.046
| TF | Spacer bars | 25 |  | 2 | -1.661 | 0.24 | 0.48 | [5 empty] | 1.85 |  | 1.85
| TF | Spacer bars | 25 |  | 2 | -1.661 | 0.24 | 0.48 | [5 empty] | 1.85 |  | 1.85
58 | TF | B182 | 1 | 2 | 400 | 1.1 | [9 empty] | 145.1823
| TF | Top bars | 25 |  | 4 | 2 | 4 | 16 | [5 empty] | 61.654 |  | 61.654
| TF | Bottom bars | 25 |  | 3 | 2 | 4 | 12 | [5 empty] | 46.24 |  | 46.24
| TF | Stirrups (Mid.) | 10 | 0.1 | 21 | 0.2 | 2.88 | 60.48 |  | 37.288 | [5 empty] | 37.288
59 | TF | B185 | 1 | 4.598 | 500 | 0.6 | [9 empty] | 189.7362
| TF | Top bars | 20 |  | 5 | 1.6 | 6.198 | 30.992 |  |  |  |  | 76.431 |  |  | 76.431
| TF | Bottom bars | 25 |  | 3 | 2 | 6.598 | 19.795 | [5 empty] | 76.278 |  | 76.278
| TF | Stirrups (Mid.) | 8 | 0.1 | 46 | 0.16 | 2.04 | 93.84 | 37.028 | [6 empty] | 37.028
60 | TF | B186 | 1 | 1.9 | 400 | 1.1 | [9 empty] | 94.6391
| TF | Top bars | 25 |  | 4 | 2 | 3.9 | 15.6 | [5 empty] | 60.113 |  | 60.113
| TF | Bottom bars | 20 |  | 4 | 1.6 | 3.5 | 14 |  |  |  |  | 34.526 |  |  | 34.526
61 | TF | B19 | 1 | 5.175 | 750 | 0.75 | [9 empty] | 698.8168
| TF | Top bars | 25 |  | 6 | 2 | 7.175 | 43.051 | [5 empty] | 165.89 |  | 165.89
| TF | Top bars - Extra | 20 |  | 7 | 1.6 | 6.775 | 47.426 |  |  |  |  | 116.96 |  |  | 116.96
| TF | Top bars - Extra | 20 |  | 7 | 1.6 | 6.775 | 47.426 |  |  |  |  | 116.96 |  |  | 116.96
| TF | Bottom bars | 25 |  | 4 | 2 | 7.175 | 28.701 | [5 empty] | 110.594 |  | 110.594
| TF | Bottom bars - Extra | 20 |  | 2 | 1.6 | 6.775 | 13.55 |  |  |  |  | 33.417 |  |  | 33.417
| TF | Bottom bars - Extra | 20 |  | 2 | 1.6 | 6.775 | 13.55 |  |  |  |  | 33.417 |  |  | 33.417
| TF | Stirrups (Mid.) | 10 | 0.1 | 52 | 0.2 | 2.88 | 149.76 |  | 92.333 | [5 empty] | 92.333
| TF | Spacer bars | 25 |  | 5 | -4.485 | 0.69 | 3.45 | [5 empty] | 13.294 |  | 13.294
| TF | Spacer bars | 25 |  | 3 | -4.485 | 0.69 | 2.07 | [5 empty] | 7.976 |  | 7.976
| TF | Spacer bars | 25 |  | 3 | -4.485 | 0.69 | 2.07 | [5 empty] | 7.976 |  | 7.976
62 | TF | B191 | 1 | 5.679 | 575 | 0.6 | [9 empty] | 239.9229
| TF | Top bars | 20 |  | 5 | 1.6 | 7.279 | 36.394 |  |  |  |  | 89.753 |  |  | 89.753
| TF | Bottom bars | 20 |  | 4 | 1.6 | 7.279 | 29.115 |  |  |  |  | 71.802 |  |  | 71.802
| TF | Stirrups (Mid.) | 10 | 0.1 | 57 | 0.2 | 2.23 | 127.11 |  | 78.368 | [5 empty] | 78.368
63 | TF | B22 | 1 | 7.429 | 450 | 0.6 | [9 empty] | 325.953
| TF | Top bars | 20 |  | 4 | 1.6 | 9.029 | 36.115 |  |  |  |  | 89.066 |  |  | 89.066
| TF | Bottom bars | 25 |  | 4 | 2 | 9.429 | 37.715 | [5 empty] | 145.331 |  | 145.331
| TF | Stirrups (Mid.) | 10 | 0.1 | 75 | 0.2 | 1.98 | 148.5 |  | 91.556 | [5 empty] | 91.556
64 | TF | B23 | 1 | 3.402 | 450 | 0.6 | [9 empty] | 76.1324
| TF | Top bars | 20 |  | 4 | 1.6 | 5.002 | 20.007 |  |  |  |  | 49.34 |  |  | 49.34
| TF | Stirrups (Mid.) | 8 | 0.1 | 35 | 0.16 | 1.94 | 67.9 | 26.792 | [6 empty] | 26.792
65 | TF | B29 | 1 | 3.43 | 450 | 1.2 | [9 empty] | 357.629
| TF | Top bars | 25 |  | 4 | 2 | 5.43 | 21.721 | [5 empty] | 83.698 |  | 83.698
| TF | Top bars - Extra | 20 |  | 4 | 1.6 | 5.03 | 20.121 |  |  |  |  | 49.621 |  |  | 49.621
| TF | Top bars - Extra | 20 |  | 4 | 1.6 | 5.03 | 20.121 |  |  |  |  | 49.621 |  |  | 49.621
| TF | Stirrups (Mid.) | 10 | 0.1 | 35 | 0.2 | 3.18 | 111.3 |  | 68.621 | [5 empty] | 68.621
| TF | Stirrups (Mid.) | 12 | 0.1 | 35 | 0.24 | 3.22 | 112.7 |  |  | 100.057 |  |  |  |  | 100.057
| TF | Spacer bars | 25 |  | 2 | -3.04 | 0.39 | 0.78 | [5 empty] | 3.006 |  | 3.006
| TF | Spacer bars | 25 |  | 2 | -3.04 | 0.39 | 0.78 | [5 empty] | 3.006 |  | 3.006
66 | TF | B42 | 1 | 6.2 | 450 | 0.5 | [9 empty] | 231.1412
| TF | Top bars | 20 |  | 4 | 1.6 | 7.8 | 31.2 |  |  |  |  | 76.944 |  |  | 76.944
| TF | Top bars - Extra | 16 |  | 2 | 1.28 | 7.48 | 14.96 |  |  |  | 23.612 |  |  |  | 23.612
| TF | Top bars - Extra | 16 |  | 2 | 1.28 | 7.48 | 14.96 |  |  |  | 23.612 |  |  |  | 23.612
| TF | Bottom bars | 20 |  | 3 | 1.6 | 7.8 | 23.4 |  |  |  |  | 57.708 |  |  | 57.708
| TF | Stirrups (Mid.) | 8 | 0.1 | 63 | 0.16 | 1.74 | 109.62 | 43.254 | [6 empty] | 43.254
| TF | Spacer bars | 25 |  | 4 | -5.81 | 0.39 | 1.56 | [5 empty] | 6.011 |  | 6.011
67 | TF | B42A | 1 | 4.514 | 450 | 0.5 | [9 empty] | 40.0142
| TF | Top bars | 16 |  | 4 | 1.28 | 5.794 | 23.177 |  |  |  | 36.581 |  |  |  | 36.581
| TF | Stirrups (Mid.) | 8 | 1.1 | 5 | 0.16 | 1.74 | 8.7 | 3.433 | [6 empty] | 3.433
68 | TF | B45 | 1 | 2.85 | 300 | 1.1 | [9 empty] | 103.9837
| TF | Top bars | 25 |  | 3 | 2 | 4.85 | 14.55 | [5 empty] | 56.066 |  | 56.066
| TF | Stirrups (Mid.) | 10 | 0.1 | 29 | 0.2 | 2.68 | 77.72 |  | 47.917 | [5 empty] | 47.917
69 | TF | B46 | 1 | 1.5 | 400 | 0.5 | [9 empty] | 61.1604
| TF | Top bars | 20 |  | 4 | 1.6 | 3.1 | 12.4 |  |  |  |  | 30.58 |  |  | 30.58
| TF | Bottom bars | 20 |  | 4 | 1.6 | 3.1 | 12.4 |  |  |  |  | 30.58 |  |  | 30.58
70 | TF | B47 | 1 | 1.5 | 400 | 0.5 | [9 empty] | 84.5272
| TF | Top bars | 20 |  | 4 | 1.6 | 3.1 | 12.4 |  |  |  |  | 30.58 |  |  | 30.58
| TF | Bottom bars | 25 |  | 4 | 2 | 3.5 | 14 | [5 empty] | 53.947 |  | 53.947
71 | TF | B48 | 1 | 2.85 | 300 | 1.1 | [9 empty] | 201.6659
| TF | Top bars | 25 |  | 3 | 2 | 4.85 | 14.55 | [5 empty] | 56.066 |  | 56.066
| TF | Bottom bars | 20 |  | 5 | 1.6 | 4.45 | 22.25 |  |  |  |  | 54.872 |  |  | 54.872
| TF | Bottom bars - Extra | 16 |  | 3 | 1.28 | 4.13 | 12.39 |  |  |  | 19.556 |  |  |  | 19.556
| TF | Bottom bars - Extra | 16 |  | 3 | 1.28 | 4.13 | 12.39 |  |  |  | 19.556 |  |  |  | 19.556
| TF | Stirrups (Mid.) | 10 | 0.1 | 29 | 0.2 | 2.68 | 77.72 |  | 47.917 | [5 empty] | 47.917
| TF | Spacer bars | 25 |  | 2 | -2.61 | 0.24 | 0.48 | [5 empty] | 1.85 |  | 1.85
| TF | Spacer bars | 25 |  | 2 | -2.61 | 0.24 | 0.48 | [5 empty] | 1.85 |  | 1.85
72 | TF | B51 | 1 | 1.53 | 200 | 1.1 | [9 empty] | 63.0026
| TF | Top bars | 25 |  | 2 | 2 | 3.53 | 7.06 | [5 empty] | 27.206 |  | 27.206
| TF | Stirrups (Mid.) | 12 | 0.1 | 16 | 0.24 | 2.52 | 40.32 |  |  | 35.797 |  |  |  |  | 35.797
73 | TF | B52 | 1 | 1.53 | 200 | 1.1 | [9 empty] | 65.803
| TF | Top bars | 25 |  | 2 | 2 | 3.53 | 7.06 | [5 empty] | 27.206 |  | 27.206
| TF | Bottom bars | 20 |  | 5 | 1.6 | 3.13 | 15.651 |  |  |  |  | 38.597 |  |  | 38.597
74 | TF | B55 | 1 | 4.9 | 500 | 0.5 | [9 empty] | 214.4117
| TF | Top bars | 20 |  | 5 | 1.6 | 6.5 | 32.5 |  |  |  |  | 80.15 |  |  | 80.15
| TF | Bottom bars | 16 |  | 5 | 1.28 | 6.18 | 30.9 |  |  |  | 48.771 |  |  |  | 48.771
| TF | Bottom bars - Extra | 16 |  | 2 | 1.28 | 6.18 | 12.36 |  |  |  | 19.508 |  |  |  | 19.508
| TF | Bottom bars - Extra | 16 |  | 2 | 1.28 | 6.18 | 12.36 |  |  |  | 19.508 |  |  |  | 19.508
| TF | Stirrups (Mid.) | 8 | 0.1 | 50 | 0.16 | 1.84 | 92 | 36.302 | [6 empty] | 36.302
| TF | Spacer bars | 25 |  | 3 | -4.46 | 0.44 | 1.32 | [5 empty] | 5.086 |  | 5.086
| TF | Spacer bars | 25 |  | 3 | -4.46 | 0.44 | 1.32 | [5 empty] | 5.086 |  | 5.086
75 | TF | B56 | 1 | 6.55 | 500 | 0.5 | [9 empty] | 269.8114
| TF | Top bars | 20 |  | 5 | 1.6 | 8.15 | 40.75 |  |  |  |  | 100.495 |  |  | 100.495
| TF | Bottom bars | 16 |  | 5 | 1.28 | 7.83 | 39.15 |  |  |  | 61.792 |  |  |  | 61.792
| TF | Bottom bars - Extra | 16 |  | 2 | 1.28 | 7.83 | 15.66 |  |  |  | 24.717 |  |  |  | 24.717
| TF | Bottom bars - Extra | 16 |  | 2 | 1.28 | 7.83 | 15.66 |  |  |  | 24.717 |  |  |  | 24.717
| TF | Stirrups (Mid.) | 8 | 0.1 | 66 | 0.16 | 1.84 | 121.44 | 47.918 | [6 empty] | 47.918
| TF | Spacer bars | 25 |  | 3 | -6.11 | 0.44 | 1.32 | [5 empty] | 5.086 |  | 5.086
| TF | Spacer bars | 25 |  | 3 | -6.11 | 0.44 | 1.32 | [5 empty] | 5.086 |  | 5.086
76 | TF | B57 | 1 | 2.8 | 500 | 0.5 | [9 empty] | 120.067
| TF | Top bars | 20 |  | 5 | 1.6 | 4.4 | 22 |  |  |  |  | 54.255 |  |  | 54.255
| TF | Bottom bars | 16 |  | 5 | 1.28 | 4.08 | 20.4 |  |  |  | 32.198 |  |  |  | 32.198
| TF | Stirrups (Mid.) | 10 | 0.1 | 29 | 0.2 | 1.88 | 54.52 |  | 33.614 | [5 empty] | 33.614
77 | TF | B58 | 1 | 4.75 | 300 | 0.8 | [9 empty] | 46.9809
| TF | Top bars | 20 |  | 3 | 1.6 | 6.35 | 19.05 |  |  |  |  | 46.981 |  |  | 46.981
78 | TF | B59 | 1 | 2.22 | 300 | 0.5 | [9 empty] | 28.2636
| TF | Top bars | 20 |  | 3 | 1.6 | 3.82 | 11.461 |  |  |  |  | 28.264 |  |  | 28.264
79 | TF | B60 | 1 | 2.18 | 300 | 0.6 | [9 empty] | 168.804
| TF | Top bars | 25 |  | 3 | 2 | 4.18 | 12.54 | [5 empty] | 48.322 |  | 48.322
| TF | Top bars - Extra | 20 |  | 3 | 1.6 | 3.78 | 11.34 |  |  |  |  | 27.967 |  |  | 27.967
| TF | Top bars - Extra | 20 |  | 3 | 1.6 | 3.78 | 11.34 |  |  |  |  | 27.967 |  |  | 27.967
| TF | Bottom bars | 20 |  | 5 | 1.6 | 3.78 | 18.901 |  |  |  |  | 46.612 |  |  | 46.612
| TF | Stirrups (Mid.) | 8 | 0.1 | 22 | 0.16 | 1.64 | 36.08 | 14.237 | [6 empty] | 14.237
| TF | Spacer bars | 25 |  | 4 | -1.94 | 0.24 | 0.96 | [5 empty] | 3.699 |  | 3.699
80 | TF | B61 | 1 | 2.18 | 300 | 0.6 | [9 empty] | 150.1593
| TF | Top bars | 25 |  | 3 | 2 | 4.18 | 12.54 | [5 empty] | 48.322 |  | 48.322
| TF | Top bars - Extra | 20 |  | 3 | 1.6 | 3.78 | 11.34 |  |  |  |  | 27.967 |  |  | 27.967
| TF | Top bars - Extra | 20 |  | 3 | 1.6 | 3.78 | 11.34 |  |  |  |  | 27.967 |  |  | 27.967
| TF | Bottom bars | 20 |  | 3 | 1.6 | 3.78 | 11.34 |  |  |  |  | 27.967 |  |  | 27.967
| TF | Stirrups (Mid.) | 8 | 0.1 | 22 | 0.16 | 1.64 | 36.08 | 14.237 | [6 empty] | 14.237
| TF | Spacer bars | 25 |  | 4 | -1.94 | 0.24 | 0.96 | [5 empty] | 3.699 |  | 3.699
81 | TF | B63 | 1 | 1.402 | 300 | 0.8 | [9 empty] | 64.0159
| TF | Top bars | 20 |  | 3 | 1.6 | 3.002 | 9.007 |  |  |  |  | 22.213 |  |  | 22.213
| TF | Top bars - Extra | 16 |  | 3 | 1.28 | 2.682 | 8.047 |  |  |  | 12.701 |  |  |  | 12.701
| TF | Top bars - Extra | 16 |  | 3 | 1.28 | 2.682 | 8.047 |  |  |  | 12.701 |  |  |  | 12.701
| TF | Bottom bars | 16 |  | 3 | 1.28 | 2.682 | 8.047 |  |  |  | 12.701 |  |  |  | 12.701
| TF | Spacer bars | 25 |  | 2 | -1.162 | 0.24 | 0.48 | [5 empty] | 1.85 |  | 1.85
| TF | Spacer bars | 25 |  | 2 | -1.162 | 0.24 | 0.48 | [5 empty] | 1.85 |  | 1.85
82 | TF | B64 | 1 | 2.85 | 500 | 0.5 | [9 empty] | 95.4824
| TF | Top bars | 20 |  | 5 | 1.6 | 4.45 | 22.25 |  |  |  |  | 54.872 |  |  | 54.872
| TF | Bottom bars | 16 |  | 3 | 1.28 | 4.13 | 12.39 |  |  |  | 19.556 |  |  |  | 19.556
| TF | Stirrups (Mid.) | 8 | 0.1 | 29 | 0.16 | 1.84 | 53.36 | 21.055 | [6 empty] | 21.055
83 | TF | B65 | 1 | 6.55 | 500 | 0.5 | [9 empty] | 280.198
| TF | Top bars | 20 |  | 5 | 1.6 | 8.15 | 40.75 |  |  |  |  | 100.495 |  |  | 100.495
| TF | Bottom bars | 25 |  | 4 | 2 | 8.55 | 34.2 | [5 empty] | 131.784 |  | 131.784
| TF | Stirrups (Mid.) | 8 | 0.1 | 66 | 0.16 | 1.84 | 121.44 | 47.918 | [6 empty] | 47.918
84 | TF | B66 | 1 | 4.9 | 500 | 0.5 | [9 empty] | 222.8045
| TF | Top bars | 20 |  | 5 | 1.6 | 6.5 | 32.5 |  |  |  |  | 80.15 |  |  | 80.15
| TF | Bottom bars | 25 |  | 4 | 2 | 6.9 | 27.6 | [5 empty] | 106.353 |  | 106.353
| TF | Stirrups (Mid.) | 8 | 0.1 | 50 | 0.16 | 1.84 | 92 | 36.302 | [6 empty] | 36.302
85 | TF | B68 | 1 | 2.628 | 400 | 0.5 | [9 empty] | 113.7641
| TF | Top bars | 20 |  | 4 | 1.6 | 4.228 | 16.912 |  |  |  |  | 41.707 |  |  | 41.707
| TF | Top bars - Extra | 16 |  | 4 | 1.28 | 3.908 | 15.632 |  |  |  | 24.672 |  |  |  | 24.672
| TF | Top bars - Extra | 16 |  | 4 | 1.28 | 3.908 | 15.632 |  |  |  | 24.672 |  |  |  | 24.672
| TF | Stirrups (Mid.) | 8 | 0.1 | 27 | 0.16 | 1.64 | 44.28 | 17.472 | [6 empty] | 17.472
| TF | Spacer bars | 25 |  | 2 | -2.288 | 0.34 | 0.68 | [5 empty] | 2.62 |  | 2.62
| TF | Spacer bars | 25 |  | 2 | -2.288 | 0.34 | 0.68 | [5 empty] | 2.62 |  | 2.62
86 | TF | B68A | 1 | 7.37 | 400 | 0.5 | [9 empty] | 603.4191
| TF | Top bars | 20 |  | 4 | 1.6 | 8.97 | 35.88 |  |  |  |  | 88.485 |  |  | 88.485
| TF | Top bars - Extra | 16 |  | 4 | 1.28 | 8.65 | 34.6 |  |  |  | 54.61 |  |  |  | 54.61
| TF | Top bars - Extra | 16 |  | 4 | 1.28 | 8.65 | 34.6 |  |  |  | 54.61 |  |  |  | 54.61
| TF | Bottom bars | 20 |  | 6 | 1.6 | 8.97 | 53.82 |  |  |  |  | 132.728 |  |  | 132.728
| TF | Bottom bars - Extra | 20 |  | 3 | 1.6 | 8.97 | 26.91 |  |  |  |  | 66.364 |  |  | 66.364
| TF | Bottom bars - Extra | 20 |  | 3 | 1.6 | 8.97 | 26.91 |  |  |  |  | 66.364 |  |  | 66.364
| TF | Stirrups (Mid.) | 10 | 0.1 | 74 | 0.2 | 1.68 | 124.32 |  | 76.648 | [5 empty] | 76.648
| TF | Stirrups (Mid.) | 8 | 0.1 | 74 | 0.16 | 1.64 | 121.36 | 47.887 | [6 empty] | 47.887
| TF | Spacer bars | 25 |  | 3 | -7.03 | 0.34 | 1.02 | [5 empty] | 3.93 |  | 3.93
| TF | Spacer bars | 25 |  | 3 | -7.03 | 0.34 | 1.02 | [5 empty] | 3.93 |  | 3.93
| TF | Spacer bars | 25 |  | 3 | -7.03 | 0.34 | 1.02 | [5 empty] | 3.93 |  | 3.93
| TF | Spacer bars | 25 |  | 3 | -7.03 | 0.34 | 1.02 | [5 empty] | 3.93 |  | 3.93
87 | TF | B69 | 1 | 6.2 | 450 | 0.5 | [9 empty] | 302.8291
| TF | Top bars | 20 |  | 4 | 1.6 | 7.8 | 31.2 |  |  |  |  | 76.944 |  |  | 76.944
| TF | Top bars - Extra | 16 |  | 2 | 1.28 | 7.48 | 14.96 |  |  |  | 23.612 |  |  |  | 23.612
| TF | Top bars - Extra | 16 |  | 2 | 1.28 | 7.48 | 14.96 |  |  |  | 23.612 |  |  |  | 23.612
| TF | Bottom bars | 25 |  | 4 | 2 | 8.2 | 32.8 | [5 empty] | 126.39 |  | 126.39
| TF | Stirrups (Mid.) | 8 | 0.1 | 63 | 0.16 | 1.74 | 109.62 | 43.254 | [6 empty] | 43.254
| TF | Spacer bars | 25 |  | 3 | -5.81 | 0.39 | 1.17 | [5 empty] | 4.508 |  | 4.508
| TF | Spacer bars | 25 |  | 3 | -5.81 | 0.39 | 1.17 | [5 empty] | 4.508 |  | 4.508
88 | TF | B70 | 1 | 2.4 | 400 | 0.5 | [9 empty] | 175.1623
| TF | Top bars | 20 |  | 4 | 1.6 | 4 | 16 |  |  |  |  | 39.458 |  |  | 39.458
| TF | Top bars - Extra | 16 |  | 4 | 1.28 | 3.68 | 14.72 |  |  |  | 23.233 |  |  |  | 23.233
| TF | Top bars - Extra | 16 |  | 4 | 1.28 | 3.68 | 14.72 |  |  |  | 23.233 |  |  |  | 23.233
| TF | Bottom bars | 25 |  | 4 | 2 | 4.4 | 17.6 | [5 empty] | 67.819 |  | 67.819
| TF | Stirrups (Mid.) | 8 | 0.1 | 25 | 0.16 | 1.64 | 41 | 16.178 | [6 empty] | 16.178
| TF | Spacer bars | 25 |  | 2 | -2.06 | 0.34 | 0.68 | [5 empty] | 2.62 |  | 2.62
| TF | Spacer bars | 25 |  | 2 | -2.06 | 0.34 | 0.68 | [5 empty] | 2.62 |  | 2.62
89 | TF | B70A | 1 | 7.37 | 400 | 0.5 | [9 empty] | 426.639
| TF | Top bars | 20 |  | 4 | 1.6 | 8.97 | 35.88 |  |  |  |  | 88.485 |  |  | 88.485
| TF | Top bars - Extra | 16 |  | 4 | 1.28 | 8.65 | 34.6 |  |  |  | 54.61 |  |  |  | 54.61
| TF | Top bars - Extra | 16 |  | 4 | 1.28 | 8.65 | 34.6 |  |  |  | 54.61 |  |  |  | 54.61
| TF | Bottom bars | 25 |  | 4 | 2 | 9.37 | 37.48 | [5 empty] | 144.424 |  | 144.424
| TF | Stirrups (Mid.) | 10 | 0.1 | 74 | 0.2 | 1.68 | 124.32 |  | 76.648 | [5 empty] | 76.648
| TF | Spacer bars | 25 |  | 3 | -7.03 | 0.34 | 1.02 | [5 empty] | 3.93 |  | 3.93
| TF | Spacer bars | 25 |  | 3 | -7.03 | 0.34 | 1.02 | [5 empty] | 3.93 |  | 3.93
90 | TF | B71 | 1 | 1.7 | 400 | 1.2 | [9 empty] | 66.4366
| TF | Top bars | 25 |  | 4 | 2 | 3.7 | 14.8 | [5 empty] | 57.03 |  | 57.03
| TF | Bottom bars | 16 |  | 2 | 1.28 | 2.98 | 5.96 |  |  |  | 9.407 |  |  |  | 9.407
91 | TF | B72 | 1 | 2.684 | 400 | 1 | [9 empty] | 189.3471
| TF | Top bars | 25 |  | 4 | 2 | 4.684 | 18.737 | [5 empty] | 72.202 |  | 72.202
| TF | Bottom bars | 20 |  | 4 | 1.6 | 4.284 | 17.137 |  |  |  |  | 42.263 |  |  | 42.263
| TF | Bottom bars - Extra | 16 |  | 2 | 1.28 | 3.964 | 7.929 |  |  |  | 12.514 |  |  |  | 12.514
| TF | Bottom bars - Extra | 16 |  | 2 | 1.28 | 3.964 | 7.929 |  |  |  | 12.514 |  |  |  | 12.514
| TF | Stirrups (Mid.) | 10 | 0.1 | 27 | 0.2 | 2.68 | 72.36 |  | 44.613 | [5 empty] | 44.613
| TF | Spacer bars | 25 |  | 4 | -2.344 | 0.34 | 1.36 | [5 empty] | 5.241 |  | 5.241
92 | TF | B73 | 1 | 2.85 | 400 | 1 | [9 empty] | 166.57
| TF | Top bars | 25 |  | 4 | 2 | 4.85 | 19.4 | [5 empty] | 74.755 |  | 74.755
| TF | Bottom bars | 20 |  | 4 | 1.6 | 4.45 | 17.8 |  |  |  |  | 43.897 |  |  | 43.897
| TF | Stirrups (Mid.) | 10 | 0.1 | 29 | 0.2 | 2.68 | 77.72 |  | 47.917 | [5 empty] | 47.917
93 | TF | B74 | 1 | 2.1 | 400 | 1.1 | [9 empty] | 126.2725
| TF | Top bars | 20 |  | 4 | 1.6 | 3.7 | 14.8 |  |  |  |  | 36.499 |  |  | 36.499
| TF | Top bars - Extra | 16 |  | 2 | 1.28 | 3.38 | 6.76 |  |  |  | 10.669 |  |  |  | 10.669
| TF | Top bars - Extra | 16 |  | 2 | 1.28 | 3.38 | 6.76 |  |  |  | 10.669 |  |  |  | 10.669
| TF | Bottom bars | 25 |  | 4 | 2 | 4.1 | 16.4 | [5 empty] | 63.194 |  | 63.194
| TF | Spacer bars | 25 |  | 2 | -1.76 | 0.34 | 0.68 | [5 empty] | 2.62 |  | 2.62
| TF | Spacer bars | 25 |  | 2 | -1.76 | 0.34 | 0.68 | [5 empty] | 2.62 |  | 2.62
94 | TF | B75 | 1 | 6.2 | 450 | 0.5 | [9 empty] | 246.5884
| TF | Top bars | 20 |  | 4 | 1.6 | 7.8 | 31.2 |  |  |  |  | 76.944 |  |  | 76.944
| TF | Bottom bars | 25 |  | 4 | 2 | 8.2 | 32.8 | [5 empty] | 126.39 |  | 126.39
| TF | Stirrups (Mid.) | 8 | 0.1 | 63 | 0.16 | 1.74 | 109.62 | 43.254 | [6 empty] | 43.254
95 | TF | B76 | 1 | 2.2 | 400 | 1.1 | [9 empty] | 129.4316
| TF | Top bars | 20 |  | 4 | 1.6 | 3.8 | 15.2 |  |  |  |  | 37.485 |  |  | 37.485
| TF | Top bars - Extra | 16 |  | 2 | 1.28 | 3.48 | 6.96 |  |  |  | 10.985 |  |  |  | 10.985
| TF | Top bars - Extra | 16 |  | 2 | 1.28 | 3.48 | 6.96 |  |  |  | 10.985 |  |  |  | 10.985
| TF | Bottom bars | 25 |  | 4 | 2 | 4.2 | 16.8 | [5 empty] | 64.736 |  | 64.736
| TF | Spacer bars | 25 |  | 2 | -1.86 | 0.34 | 0.68 | [5 empty] | 2.62 |  | 2.62
| TF | Spacer bars | 25 |  | 2 | -1.86 | 0.34 | 0.68 | [5 empty] | 2.62 |  | 2.62
96 | TF | B77 | 1 | 2.85 | 400 | 1 | [9 empty] | 122.6725
| TF | Top bars | 25 |  | 4 | 2 | 4.85 | 19.4 | [5 empty] | 74.755 |  | 74.755
| TF | Stirrups (Mid.) | 10 | 0.1 | 29 | 0.2 | 2.68 | 77.72 |  | 47.917 | [5 empty] | 47.917
97 | TF | B78 | 1 | 2.85 | 400 | 1 | [9 empty] | 122.6725
| TF | Top bars | 25 |  | 4 | 2 | 4.85 | 19.4 | [5 empty] | 74.755 |  | 74.755
| TF | Stirrups (Mid.) | 10 | 0.1 | 29 | 0.2 | 2.68 | 77.72 |  | 47.917 | [5 empty] | 47.917
98 | TF | B79 | 1 | 1.696 | 400 | 1.2 | [9 empty] | 136.3341
| TF | Top bars | 25 |  | 4 | 2 | 3.696 | 14.783 | [5 empty] | 56.963 |  | 56.963
| TF | Stirrups (Mid.) | 12 | 0.1 | 17 | 0.24 | 3.12 | 53.04 |  |  | 47.09 |  |  |  |  | 47.09
| TF | Stirrups (Mid.) | 10 | 0.1 | 17 | 0.2 | 3.08 | 52.36 |  | 32.282 | [5 empty] | 32.282
99 | TF | B80 | 1 | 2.11 | 300 | 1.1 | [9 empty] | 16.0493
| TF | Top bars | 16 |  | 3 | 1.28 | 3.39 | 10.169 |  |  |  | 16.049 |  |  |  | 16.049
100 | TF | B81 | 1 | 2.11 | 300 | 1.1 | [9 empty] | 16.0493
| TF | Top bars | 16 |  | 3 | 1.28 | 3.39 | 10.169 |  |  |  | 16.049 |  |  |  | 16.049
101 | TF | B82 | 1 | 3.726 | 400 | 1.1 | [9 empty] | 88.2562
| TF | Top bars | 25 |  | 4 | 2 | 5.726 | 22.904 | [5 empty] | 88.256 |  | 88.256
102 | TF | B83 | 1 | 4.22 | 400 | 1.1 | [9 empty] | 172.2236
| TF | Top bars | 25 |  | 4 | 2 | 6.22 | 24.88 | [5 empty] | 95.872 |  | 95.872
| TF | Stirrups (Mid.) | 10 | 0.1 | 43 | 0.2 | 2.88 | 123.84 |  | 76.352 | [5 empty] | 76.352
103 | TF | B85 | 1 | 2.11 | 400 | 1.1 | [9 empty] | 102.4054
| TF | Top bars | 25 |  | 4 | 2 | 4.11 | 16.438 | [5 empty] | 63.342 |  | 63.342
| TF | Stirrups (Mid.) | 10 | 0.1 | 22 | 0.2 | 2.88 | 63.36 |  | 39.064 | [5 empty] | 39.064
104 | TF | B86 | 1 | 3.726 | 400 | 1.1 | [9 empty] | 119.8603
| TF | Top bars | 25 |  | 4 | 2 | 5.726 | 22.904 | [5 empty] | 88.256 |  | 88.256
| TF | Bottom bars | 16 |  | 4 | 1.28 | 5.006 | 20.024 |  |  |  | 31.604 |  |  |  | 31.604
105 | TF | B88 | 1 | 2.448 | 300 | 0.8 | [9 empty] | 85.5404
| TF | Top bars | 20 |  | 3 | 1.6 | 4.048 | 12.143 |  |  |  |  | 29.946 |  |  | 29.946
| TF | Bottom bars | 16 |  | 4 | 1.28 | 3.728 | 14.911 |  |  |  | 23.534 |  |  |  | 23.534
| TF | Stirrups (Mid.) | 10 | 0.1 | 25 | 0.2 | 2.08 | 52 |  | 32.06 | [5 empty] | 32.06
106 | TF | B89 | 1 | 2.3 | 300 | 1.1 | [9 empty] | 68.5119
| TF | Top bars | 20 |  | 3 | 1.6 | 3.9 | 11.701 |  |  |  |  | 28.856 |  |  | 28.856
| TF | Stirrups (Mid.) | 10 | 0.1 | 24 | 0.2 | 2.68 | 64.32 |  | 39.656 | [5 empty] | 39.656
107 | TF | B91 | 1 | 1.94 | 300 | 1.1 | [9 empty] | 119.9729
| TF | Top bars | 20 |  | 3 | 1.6 | 3.54 | 10.621 |  |  |  |  | 26.193 |  |  | 26.193
| TF | Bottom bars | 25 |  | 4 | 2 | 3.94 | 15.761 | [5 empty] | 60.734 |  | 60.734
| TF | Stirrups (Mid.) | 10 | 0.1 | 20 | 0.2 | 2.68 | 53.6 |  | 33.046 | [5 empty] | 33.046
108 | TF | B92 | 1 | 2.492 | 300 | 0.8 | [9 empty] | 62.3342
| TF | Top bars | 20 |  | 3 | 1.6 | 4.092 | 12.276 |  |  |  |  | 30.274 |  |  | 30.274
| TF | Stirrups (Mid.) | 10 | 0.1 | 25 | 0.2 | 2.08 | 52 |  | 32.06 | [5 empty] | 32.06
109 | TF | B93 | 1 | 1.94 | 300 | 0.8 | [9 empty] | 51.8407
| TF | Top bars | 20 |  | 3 | 1.6 | 3.54 | 10.621 |  |  |  |  | 26.193 |  |  | 26.193
| TF | Stirrups (Mid.) | 10 | 0.1 | 20 | 0.2 | 2.08 | 41.6 |  | 25.648 | [5 empty] | 25.648
110 | TF | B94 | 1 | 1.94 | 300 | 0.8 | [9 empty] | 97.391
| TF | Top bars | 20 |  | 3 | 1.6 | 3.54 | 10.621 |  |  |  |  | 26.193 |  |  | 26.193
| TF | Bottom bars | 25 |  | 3 | 2 | 3.94 | 11.821 | [5 empty] | 45.55 |  | 45.55
| TF | Stirrups (Mid.) | 10 | 0.1 | 20 | 0.2 | 2.08 | 41.6 |  | 25.648 | [5 empty] | 25.648
111 | TF | B96 | 1 | 7.5 | 400 | 1.1 | [9 empty] | 403.3973
| TF | Top bars | 25 |  | 4 | 2 | 9.5 | 38 | [5 empty] | 146.428 |  | 146.428
| TF | Top bars - Extra | 16 |  | 2 | 1.28 | 8.78 | 17.56 |  |  |  | 27.716 |  |  |  | 27.716
| TF | Top bars - Extra | 16 |  | 2 | 1.28 | 8.78 | 17.56 |  |  |  | 27.716 |  |  |  | 27.716
| TF | Bottom bars | 25 |  | 3 | 2 | 9.5 | 28.5 | [5 empty] | 109.821 |  | 109.821
| TF | Stirrups (Mid.) | 8 | 0.1 | 76 | 0.16 | 2.84 | 215.84 | 85.167 | [6 empty] | 85.167
| TF | Spacer bars | 25 |  | 5 | -7.16 | 0.34 | 1.7 | [5 empty] | 6.551 |  | 6.551
112 | TF | B96A | 1 | 4.5 | 400 | 1.1 | [9 empty] | 130.259
| TF | Top bars | 25 |  | 4 | 2 | 6.5 | 26 | [5 empty] | 100.187 |  | 100.187
| TF | Bottom bars | 10 |  | 4 | 0.8 | 5.3 | 21.2 |  | 13.071 | [5 empty] | 13.071
| TF | Bottom bars - Extra | 10 |  | 2 | 0.8 | 5.3 | 10.6 |  | 6.535 | [5 empty] | 6.535
| TF | Bottom bars - Extra | 10 |  | 2 | 0.8 | 5.3 | 10.6 |  | 6.535 | [5 empty] | 6.535
| TF | Spacer bars | 25 |  | 3 | -4.16 | 0.34 | 1.02 | [5 empty] | 3.93 |  | 3.93
113 | TF | B97 | 1 | 6.2 | 450 | 1.2 | [9 empty] | 443.8225
| TF | Top bars | 20 |  | 4 | 1.6 | 7.8 | 31.2 |  |  |  |  | 76.944 |  |  | 76.944
| TF | Bottom bars | 25 |  | 3 | 2 | 8.2 | 24.6 | [5 empty] | 94.793 |  | 94.793
| TF | Bottom bars - Extra | 16 |  | 3 | 1.28 | 7.48 | 22.44 |  |  |  | 35.418 |  |  |  | 35.418
| TF | Bottom bars - Extra | 16 |  | 3 | 1.28 | 7.48 | 22.44 |  |  |  | 35.418 |  |  |  | 35.418
| TF | Bottom bars - Extra | 20 |  | 3 | 1.6 | 7.8 | 23.4 |  |  |  |  | 57.708 |  |  | 57.708
| TF | Bottom bars - Extra | 20 |  | 3 | 1.6 | 7.8 | 23.4 |  |  |  |  | 57.708 |  |  | 57.708
| TF | Stirrups (Mid.) | 8 | 0.1 | 62 | 0.16 | 3.14 | 194.68 | 76.818 | [6 empty] | 76.818
| TF | Spacer bars | 25 |  | 3 | -5.81 | 0.39 | 1.17 | [5 empty] | 4.508 |  | 4.508
| TF | Spacer bars | 25 |  | 3 | -5.81 | 0.39 | 1.17 | [5 empty] | 4.508 |  | 4.508
114 | TF | B97A | 1 | 2.95 | 400 | 1.1 | [9 empty] | 109.9151
| TF | Top bars | 25 |  | 4 | 2 | 4.95 | 19.8 | [5 empty] | 76.297 |  | 76.297
| TF | Stirrups (Mid.) | 8 | 0.1 | 30 | 0.16 | 2.84 | 85.2 | 33.619 | [6 empty] | 33.619
115 | TF | B98 | 1 | 7.5 | 400 | 1.1 | [9 empty] | 273.1681
| TF | Top bars | 25 |  | 4 | 2 | 9.5 | 38 | [5 empty] | 146.428 |  | 146.428
| TF | Bottom bars | 16 |  | 3 | 1.28 | 8.78 | 26.34 |  |  |  | 41.573 |  |  |  | 41.573
| TF | Stirrups (Mid.) | 8 | 0.1 | 76 | 0.16 | 2.84 | 215.84 | 85.167 | [6 empty] | 85.167
116 | TF | B98A | 1 | 2.014 | 400 | 1.1 | [9 empty] | 99.1641
| TF | Top bars | 25 |  | 4 | 2 | 4.014 | 16.058 | [5 empty] | 61.876 |  | 61.876
| TF | Stirrups (Mid.) | 10 | 0.1 | 21 | 0.2 | 2.88 | 60.48 |  | 37.288 | [5 empty] | 37.288
117 | TF | B99 | 1 | 4.977 | 350 | 0.5 | [9 empty] | 97.3672
| TF | Top bars | 20 |  | 3 | 1.6 | 6.577 | 19.731 |  |  |  |  | 48.661 |  |  | 48.661
| TF | Stirrups (Mid.) | 10 | 0.1 | 50 | 0.2 | 1.58 | 79 |  | 48.706 | [5 empty] | 48.706
118 | TF | B99A | 1 | 2.114 | 400 | 1.1 | [9 empty] | 102.4811
| TF | Top bars | 25 |  | 4 | 2 | 4.114 | 16.458 | [5 empty] | 63.417 |  | 63.417
| TF | Stirrups (Mid.) | 10 | 0.1 | 22 | 0.2 | 2.88 | 63.36 |  | 39.064 | [5 empty] | 39.064
DIAMETER TOTALS
Diameter (mm) | Total Weight (kg)
Y8 | 1258.858
Y10 | 2864.488
Y12 | 819.75
Y16 | 2854.39
Y20 | 7258.112
Y25 | 6633.199
Y32 | 0
TOTAL | 21688.797

## Steel Summary
STEEL WEIGHT SUMMARY — PER BEAM
Beam ID | Y8 (kg) | Y10 (kg) | Y12 (kg) | Y16 (kg) | Y20 (kg) | Y25 (kg) | Y32 (kg) | Total (kg)
B100 | 0 | 38.965 | 0 | 49.283 | 40.87 | 4.47 | 0 | 133.588
B100A | 0 | 53.269 | 0 | 0 | 0 | 77.067 | 0 | 130.335
B101 | 0 | 32.146 | 0 | 43.058 | 36.007 | 4.47 | 0 | 115.681
B101A | 0 | 51.493 | 0 | 0 | 0 | 75.073 | 0 | 126.567
B102 | 0 | 30.198 | 0 | 40.532 | 34.033 | 4.47 | 0 | 109.232
B103 | 0 | 29.224 | 0 | 39.972 | 89.589 | 4.47 | 0 | 163.255
B119 | 0 | 102.838 | 0 | 34.102 | 0 | 91.579 | 0 | 228.519
B120 | 0 | 59.989 | 0 | 30.026 | 50.073 | 67.773 | 0 | 207.861
B121 | 0 | 0 | 60.975 | 0 | 48.348 | 0 | 0 | 109.323
B122 | 0 | 0 | 109.396 | 0 | 149.965 | 130.839 | 0 | 390.201
B123 | 0 | 106.834 | 0 | 83.268 | 359.579 | 96.202 | 0 | 645.882
B126 | 0 | 79.509 | 0 | 0 | 210.239 | 167.197 | 0 | 456.945
B128 | 0 | 0 | 68.752 | 0 | 73.985 | 127.932 | 0 | 270.668
B129 | 0 | 0 | 0 | 49.118 | 79.903 | 7.861 | 0 | 136.882
B130 | 0 | 0 | 0 | 0 | 0 | 105.231 | 0 | 105.231
B133 | 50.712 | 0 | 0 | 47.645 | 97.003 | 105.737 | 0 | 301.098
B133A | 0 | 87.154 | 0 | 46.908 | 76.451 | 99.764 | 0 | 310.276
B134 | 16.178 | 0 | 0 | 0 | 89.891 | 55.142 | 0 | 161.211
B134A | 0 | 46.388 | 0 | 57.83 | 48.336 | 64.968 | 0 | 217.522
B135 | 46.695 | 0 | 0 | 0 | 284.737 | 7.514 | 0 | 338.946
B135A | 45.164 | 0 | 0 | 0 | 73.984 | 0 | 0 | 119.149
B136 | 0 | 102.617 | 0 | 0 | 130.647 | 0 | 0 | 233.263
B139 | 0 | 0 | 0 | 20.203 | 19.729 | 0 | 0 | 39.932
B14 | 0 | 87.487 | 22.59 | 84.359 | 69.062 | 15.028 | 0 | 278.526
B140 | 0 | 34.699 | 0 | 10.354 | 0 | 46.24 | 0 | 91.293
B141 | 0 | 0 | 0 | 68.263 | 0 | 0 | 0 | 68.263
B142 | 0 | 0 | 0 | 31.604 | 0 | 88.256 | 0 | 119.86
B143 | 45.93 | 0 | 12.183 | 0 | 73.994 | 104.862 | 0 | 236.968
B144 | 0 | 21.48 | 0 | 0 | 28.114 | 37.57 | 0 | 87.165
B145 | 0 | 0 | 0 | 24.152 | 0 | 52.547 | 0 | 76.7
B147 | 0 | 0 | 0 | 45.336 | 0 | 121.782 | 0 | 167.118
B148 | 0 | 79.509 | 116.694 | 0 | 173.067 | 0 | 0 | 369.27
B149 | 13.779 | 0 | 0 | 0 | 66.093 | 0 | 0 | 79.872
B15 | 61.137 | 0 | 24.725 | 45.976 | 206.234 | 264.722 | 0 | 602.794
B150 | 27.589 | 0 | 0 | 55.307 | 0 | 0 | 0 | 82.897
B152 | 45.93 | 0 | 0 | 0 | 168.685 | 0 | 0 | 214.614
B153 | 27.084 | 0 | 0 | 18.148 | 40.966 | 0 | 0 | 86.199
B154 | 0 | 21.899 | 0 | 0 | 29.263 | 0 | 0 | 51.162
B156 | 0 | 72.702 | 0 | 70.778 | 58.452 | 76.822 | 0 | 278.754
B159 | 0 | 0 | 124.223 | 122.914 | 199.945 | 10.173 | 0 | 457.255
B16 | 0 | 85.896 | 22.282 | 83.265 | 204.622 | 136.784 | 0 | 532.849
B161 | 46.695 | 0 | 0 | 160.89 | 56.237 | 141.359 | 0 | 405.181
B164 | 0 | 49.385 | 0 | 0 | 60.163 | 0 | 0 | 109.547
B165 | 0 | 0 | 33.932 | 0 | 35.513 | 69.168 | 0 | 138.613
B166 | 0 | 69.249 | 0 | 176.931 | 85.256 | 16.955 | 0 | 348.391
B168 | 0 | 0 | 0 | 0 | 66.8 | 0 | 0 | 66.8
B169 | 0 | 28.089 | 41.053 | 0 | 79.538 | 87.514 | 0 | 236.195
B17 | 0 | 0 | 0 | 45.961 | 74.971 | 3.237 | 0 | 124.169
B170 | 0 | 17.337 | 0 | 14.744 | 0 | 0 | 0 | 32.081
B173 | 27.084 | 0 | 0 | 18.148 | 0 | 0 | 0 | 45.233
B174 | 27.589 | 0 | 0 | 31.604 | 0 | 0 | 0 | 59.193
B175 | 0 | 0 | 0 | 0 | 0 | 66.283 | 0 | 67.892
B176 | 0 | 67.967 | 0 | 0 | 84.48 | 0 | 0 | 152.447
B177 | 0 | 0 | 0 | 31.604 | 0 | 0 | 0 | 31.604
B178 | 0 | 0 | 0 | 0 | 110.607 | 180.53 | 0 | 291.137
B18 | 0 | 48.83 | 0 | 66.03 | 109.485 | 62.381 | 0 | 286.725
B180 | 0 | 33.046 | 0 | 0 | 51.804 | 48.795 | 0 | 133.646
B182 | 0 | 37.288 | 0 | 0 | 0 | 107.894 | 0 | 145.182
B185 | 37.028 | 0 | 0 | 0 | 76.431 | 76.278 | 0 | 189.736
B186 | 0 | 0 | 0 | 0 | 34.526 | 60.113 | 0 | 94.639
B19 | 0 | 92.333 | 0 | 0 | 300.753 | 305.731 | 0 | 698.817
B191 | 0 | 78.368 | 0 | 0 | 161.555 | 0 | 0 | 239.923
B22 | 0 | 91.556 | 0 | 0 | 89.066 | 145.331 | 0 | 325.953
B23 | 26.792 | 0 | 0 | 0 | 49.34 | 0 | 0 | 76.132
B29 | 0 | 68.621 | 100.057 | 0 | 99.242 | 89.71 | 0 | 357.629
B42 | 43.254 | 0 | 0 | 47.224 | 134.652 | 6.011 | 0 | 231.141
B42A | 3.433 | 0 | 0 | 36.581 | 0 | 0 | 0 | 40.014
B45 | 0 | 47.917 | 0 | 0 | 0 | 56.066 | 0 | 103.984
B46 | 0 | 0 | 0 | 0 | 61.16 | 0 | 0 | 61.16
B47 | 0 | 0 | 0 | 0 | 30.58 | 53.947 | 0 | 84.527
B48 | 0 | 47.917 | 0 | 39.111 | 54.872 | 59.766 | 0 | 201.666
B51 | 0 | 0 | 35.797 | 0 | 0 | 27.206 | 0 | 63.003
B52 | 0 | 0 | 0 | 0 | 38.597 | 27.206 | 0 | 65.803
B55 | 36.302 | 0 | 0 | 87.787 | 80.15 | 10.173 | 0 | 214.412
B56 | 47.918 | 0 | 0 | 111.225 | 100.495 | 10.173 | 0 | 269.811
B57 | 0 | 33.614 | 0 | 32.198 | 54.255 | 0 | 0 | 120.067
B58 | 0 | 0 | 0 | 0 | 46.981 | 0 | 0 | 46.981
B59 | 0 | 0 | 0 | 0 | 28.264 | 0 | 0 | 28.264
B60 | 14.237 | 0 | 0 | 0 | 102.546 | 52.022 | 0 | 168.804
B61 | 14.237 | 0 | 0 | 0 | 83.901 | 52.022 | 0 | 150.159
B63 | 0 | 0 | 0 | 38.104 | 22.213 | 3.699 | 0 | 64.016
B64 | 21.055 | 0 | 0 | 19.556 | 54.872 | 0 | 0 | 95.482
B65 | 47.918 | 0 | 0 | 0 | 100.495 | 131.784 | 0 | 280.198
B66 | 36.302 | 0 | 0 | 0 | 80.15 | 106.353 | 0 | 222.804
B68 | 17.472 | 0 | 0 | 49.344 | 41.707 | 5.241 | 0 | 113.764
B68A | 47.887 | 76.648 | 0 | 109.221 | 353.942 | 15.722 | 0 | 603.419
B69 | 43.254 | 0 | 0 | 47.224 | 76.944 | 135.407 | 0 | 302.829
B70 | 16.178 | 0 | 0 | 46.466 | 39.458 | 73.06 | 0 | 175.162
B70A | 0 | 76.648 | 0 | 109.221 | 88.485 | 152.285 | 0 | 426.639
B71 | 0 | 0 | 0 | 9.407 | 0 | 57.03 | 0 | 66.437
B72 | 0 | 44.613 | 0 | 25.028 | 42.263 | 77.443 | 0 | 189.347
B73 | 0 | 47.917 | 0 | 0 | 43.897 | 74.755 | 0 | 166.57
B74 | 0 | 0 | 0 | 21.339 | 36.499 | 68.435 | 0 | 126.273
B75 | 43.254 | 0 | 0 | 0 | 76.944 | 126.39 | 0 | 246.588
B76 | 0 | 0 | 0 | 21.97 | 37.485 | 69.976 | 0 | 129.432
B77 | 0 | 47.917 | 0 | 0 | 0 | 74.755 | 0 | 122.672
B78 | 0 | 47.917 | 0 | 0 | 0 | 74.755 | 0 | 122.672
B79 | 0 | 32.282 | 47.09 | 0 | 0 | 56.963 | 0 | 136.334
B80 | 0 | 0 | 0 | 16.049 | 0 | 0 | 0 | 16.049
B81 | 0 | 0 | 0 | 16.049 | 0 | 0 | 0 | 16.049
B82 | 0 | 0 | 0 | 0 | 0 | 88.256 | 0 | 88.256
B83 | 0 | 76.352 | 0 | 0 | 0 | 95.872 | 0 | 172.224
B85 | 0 | 39.064 | 0 | 0 | 0 | 63.342 | 0 | 102.405
B86 | 0 | 0 | 0 | 31.604 | 0 | 88.256 | 0 | 119.86
B88 | 0 | 32.06 | 0 | 23.534 | 29.946 | 0 | 0 | 85.54
B89 | 0 | 39.656 | 0 | 0 | 28.856 | 0 | 0 | 68.512
B91 | 0 | 33.046 | 0 | 0 | 26.193 | 60.734 | 0 | 119.973
B92 | 0 | 32.06 | 0 | 0 | 30.274 | 0 | 0 | 62.334
B93 | 0 | 25.648 | 0 | 0 | 26.193 | 0 | 0 | 51.841
B94 | 0 | 25.648 | 0 | 0 | 26.193 | 45.55 | 0 | 97.391
B96 | 85.167 | 0 | 0 | 55.431 | 0 | 262.799 | 0 | 403.397
B96A | 0 | 26.141 | 0 | 0 | 0 | 104.118 | 0 | 130.259
B97 | 76.818 | 0 | 0 | 70.836 | 192.36 | 103.809 | 0 | 443.823
B97A | 33.619 | 0 | 0 | 0 | 0 | 76.297 | 0 | 109.915
B98 | 85.167 | 0 | 0 | 41.573 | 0 | 146.428 | 0 | 273.168
B98A | 0 | 37.288 | 0 | 0 | 0 | 61.876 | 0 | 99.164
B99 | 0 | 48.706 | 0 | 0 | 48.661 | 0 | 0 | 97.367
B99A | 0 | 39.064 | 0 | 0 | 0 | 63.417 | 0 | 102.481
PROJECT TOTAL | 1258.857 | 2864.489 | 819.748 | 2854.398 | 7258.116 | 6633.218 | 0 | 21690.436

## Diameter Summary
STEEL SUMMARY — PER DIAMETER
Diameter (mm) | Total Bars | Total Length (mm) | Total Weight (kg) | Weight Fraction (%)
Y8 | 33 | 3190340 | 1258.857 | 5.8
Y10 | 56 | 4646090 | 2864.489 | 13.21
Y12 | 17 | 923333 | 819.748 | 3.78
Y16 | 103 | 1808485.5 | 2854.398 | 13.16
Y20 | 122 | 2943095.5 | 7258.116 | 33.46
Y25 | 173 | 1721411.6 | 6633.218 | 30.58
TOTAL | 505 |  | 21690.436 | 100

## Project Totals
ENGINEERING REVIEW — PROJECT TOTALS
Item | Value | Unit
Total Beams | 118 | beams
Total Bars | 505 | bars
Total Steel Weight | 21690.436 | kg
Steel Density | 7850 | kg/m³
Development Length | GN table (Fe415, ~40d)
Cover | 40 | mm
Y8 — Weight | 1258.857 | kg
Y10 — Weight | 2864.489 | kg
Y12 — Weight | 819.748 | kg
Y16 — Weight | 2854.398 | kg
Y20 — Weight | 7258.116 | kg
Y25 — Weight | 6633.218 | kg
⚠ Engineering Review Workbook — Not for construction use