## Beam Summary
BEAM SUMMARY
Beam ID | Span (m) | Width (m) | Depth (m) | Total Bars | Steel Weight (kg) | Y8 (kg) | Y10 (kg) | Y12 (kg) | Y16 (kg) | Y20 (kg) | Y25 (kg) | Y32 (kg)
B1 | 4.265 | 0.35 | 1.1 | 7 | 245.67 | 46.49 | 0 | 0 | 52.513 | 43.393 | 103.273 | 0
B100 | 3.924 | 0.35 | 1.1 | 2 | 137.042 | 0 | 68.559 | 0 | 0 | 0 | 68.483 | 0
B100A | 3 | 0.4 | 1.1 | 2 | 130.335 | 0 | 53.269 | 0 | 0 | 0 | 77.067 | 0
B101 | 3.267 | 0.35 | 1.1 | 2 | 117.445 | 0 | 56.561 | 0 | 0 | 0 | 60.884 | 0
B101A | 2.871 | 0.4 | 1.1 | 2 | 126.567 | 0 | 51.493 | 0 | 0 | 0 | 75.073 | 0
B102 | 3 | 0.35 | 1.1 | 2 | 135.413 | 0 | 0 | 77.613 | 0 | 0 | 57.8 | 0
B103 | 2.941 | 0.35 | 1.1 | 2 | 132.227 | 0 | 0 | 75.109 | 0 | 0 | 57.118 | 0
B119 | 5.922 | 0.35 | 1.1 | 3 | 285.996 | 0 | 102.838 | 0 | 0 | 0 | 183.158 | 0
B120 | 3.476 | 0.35 | 1.1 | 7 | 180.308 | 0 | 59.989 | 0 | 52.546 | 0 | 67.773 | 0
B121 | 3.301 | 0.45 | 0.6 | 2 | 74.375 | 26.027 | 0 | 0 | 0 | 48.348 | 0 | 0
B122 | 6.001 | 0.45 | 0.6 | 6 | 478.595 | 0 | 74.465 | 0 | 0 | 149.965 | 254.165 | 0
B123 | 7.481 | 0.6 | 0.6 | 6 | 784.302 | 0 | 105.428 | 0 | 0 | 268.752 | 156.544 | 253.578
B126 | 6.15 | 0.575 | 0.6 | 7 | 975.108 | 0 | 0 | 124.951 | 0 | 0 | 575.21 | 274.946
B127 | 7.999 | 0.45 | 0.5 | 3 | 380.492 | 0 | 0 | 129.266 | 58.58 | 0 | 192.645 | 0
B128 | 1.5 | 0.3 | 0.8 | 3 | 24.433 | 11.269 | 0 | 0 | 13.163 | 0 | 0 | 0
B129 | 3.476 | 0.4 | 1.1 | 1 | 50.073 | 0 | 0 | 0 | 0 | 50.073 | 0 | 0
B130 | 2 | 0.4 | 1.1 | 1 | 20.708 | 0 | 0 | 0 | 20.708 | 0 | 0 | 0
B133 | 6.267 | 0.5 | 0.6 | 18 | 1180.903 | 50.712 | 0 | 118.576 | 47.645 | 194.007 | 769.963 | 0
B135 | 5.9 | 0.45 | 0.6 | 14 | 514.676 | 0 | 73.245 | 0 | 90.66 | 203.457 | 147.314 | 0
B136 | 7.23 | 0.6 | 0.6 | 7 | 495.496 | 0 | 102.617 | 0 | 107.459 | 130.663 | 154.758 | 0
B137 | 1.4 | 0.2 | 0.8 | 2 | 43.123 | 0 | 0 | 0 | 16.92 | 0 | 26.203 | 0
B138 | 7.999 | 0.45 | 0.5 | 6 | 831.522 | 0 | 0 | 129.266 | 0 | 118.361 | 317.25 | 266.646
B139 | 2 | 0.5 | 1.2 | 10 | 442.417 | 0 | 0 | 0 | 0 | 0 | 356.05 | 86.367
B14 | 5.401 | 0.45 | 0.6 | 10 | 294.362 | 0 | 67.141 | 22.591 | 126.547 | 69.067 | 9.017 | 0
B140 | 2 | 0.3 | 1.1 | 6 | 259.893 | 0 | 0 | 50.712 | 0 | 26.634 | 96.18 | 86.367
B141 | 1.92 | 0.5 | 0.5 | 6 | 229.557 | 0 | 0 | 0 | 0 | 86.817 | 142.74 | 0
B142 | 3.991 | 0.4 | 0.6 | 1 | 33.278 | 0 | 0 | 0 | 33.278 | 0 | 0 | 0
B143 | 6 | 0.45 | 0.6 | 11 | 545.296 | 0 | 73.245 | 0 | 0 | 299.884 | 172.168 | 0
B144 | 1.25 | 0.3 | 1.1 | 6 | 90.851 | 0 | 0 | 0 | 15.973 | 21.086 | 53.793 | 0
B145 | 2.546 | 0.3 | 1.1 | 2 | 54.823 | 0 | 0 | 0 | 24.152 | 30.671 | 0 | 0
B146 | 8 | 0.45 | 0.5 | 6 | 483.433 | 0 | 0 | 130.882 | 0 | 189.4 | 163.151 | 0
B147 | 5.901 | 0.4 | 1.1 | 1 | 121.782 | 0 | 0 | 0 | 0 | 0 | 121.782 | 0
B148 | 6.197 | 0.5 | 0.6 | 7 | 534.679 | 0 | 79.509 | 0 | 0 | 192.296 | 262.874 | 0
B15 | 6.002 | 0.45 | 0.6 | 10 | 350.148 | 0 | 74.465 | 24.725 | 91.952 | 149.989 | 9.017 | 0
B150 | 3.726 | 0.4 | 0.6 | 3 | 82.897 | 27.589 | 0 | 0 | 55.307 | 0 | 0 | 0
B151 | 8 | 0.45 | 0.5 | 9 | 877.092 | 0 | 0 | 130.882 | 0 | 544.526 | 201.685 | 0
B152 | 6 | 0.45 | 0.6 | 7 | 269.592 | 45.93 | 0 | 0 | 45.961 | 168.685 | 9.017 | 0
B153 | 2.553 | 0.3 | 1.1 | 3 | 97.864 | 27.084 | 0 | 0 | 18.148 | 0 | 52.631 | 0
B154 | 2.274 | 0.3 | 0.5 | 9 | 211.678 | 0 | 0 | 31.038 | 22.438 | 105.094 | 53.108 | 0
B156 | 4.225 | 0.3 | 1.1 | 2 | 143.016 | 0 | 71.05 | 0 | 0 | 0 | 71.966 | 0
B157 | 7.759 | 0.45 | 0.5 | 6 | 667.81 | 0 | 0 | 126.034 | 0 | 346.228 | 195.548 | 0
B159 | 6.508 | 0.5 | 0.6 | 15 | 1181.249 | 53.127 | 0 | 124.223 | 0 | 319.912 | 454.999 | 228.987
B16 | 5.314 | 0.45 | 0.6 | 8 | 409.643 | 0 | 0 | 0 | 83.265 | 204.622 | 121.756 | 0
B161 | 6.001 | 0.45 | 0.6 | 7 | 310.887 | 46.695 | 0 | 0 | 68.953 | 93.728 | 101.511 | 0
B162 | 4.52 | 0.2 | 0.8 | 7 | 207.625 | 33.398 | 0 | 0 | 0 | 120.743 | 53.485 | 0
B162A | 3.111 | 0.2 | 0.6 | 3 | 78.513 | 18.182 | 0 | 0 | 13.86 | 46.47 | 0 | 0
B163 | 2.36 | 0.2 | 0.8 | 7 | 94.842 | 17.425 | 0 | 0 | 45.961 | 29.298 | 2.158 | 0
B164 | 6.147 | 0.45 | 0.5 | 16 | 751.782 | 0 | 68.041 | 0 | 164.122 | 305.701 | 213.918 | 0
B166 | 6.219 | 0.5 | 0.6 | 2 | 147.124 | 50.712 | 0 | 0 | 0 | 96.412 | 0 | 0
B168 | 2.229 | 0.3 | 0.6 | 3 | 41.268 | 12.942 | 0 | 0 | 0 | 28.326 | 0 | 0
B169 | 1.625 | 0.3 | 1.1 | 6 | 73.992 | 0 | 28.089 | 0 | 18.342 | 23.861 | 3.699 | 0
B17 | 6 | 0.2 | 0.6 | 4 | 85.604 | 0 | 0 | 0 | 45.961 | 37.485 | 2.158 | 0
B170 | 1.83 | 0.3 | 1.1 | 6 | 104.41 | 0 | 0 | 45.882 | 29.452 | 25.377 | 3.699 | 0
B172 | 6.15 | 0.5 | 0.6 | 8 | 590.735 | 0 | 79.509 | 0 | 0 | 344.029 | 167.198 | 0
B173 | 2.553 | 0.3 | 1.1 | 2 | 45.233 | 27.084 | 0 | 0 | 18.148 | 0 | 0 | 0
B174 | 3.726 | 0.4 | 0.6 | 3 | 125.386 | 27.589 | 0 | 0 | 31.604 | 0 | 66.192 | 0
B175 | 2.3 | 0.4 | 1.1 | 9 | 231.233 | 0 | 0 | 0 | 0 | 38.475 | 192.758 | 0
B176 | 6.15 | 0.5 | 0.6 | 9 | 821.822 | 0 | 0 | 116.694 | 0 | 286.69 | 418.437 | 0
B177 | 3.726 | 0.4 | 0.6 | 2 | 119.86 | 0 | 0 | 0 | 31.604 | 0 | 88.256 | 0
B178 | 2 | 0.5 | 0.5 | 6 | 188.172 | 0 | 0 | 0 | 15.532 | 88.787 | 83.853 | 0
B179 | 4.4 | 0.5 | 1.2 | 9 | 741.466 | 0 | 0 | 0 | 0 | 59.189 | 462.568 | 219.709
B18 | 3.945 | 0.45 | 0.6 | 11 | 419.52 | 0 | 48.83 | 0 | 65.98 | 109.408 | 195.303 | 0
B180 | 1.901 | 0.3 | 1.1 | 7 | 224.057 | 0 | 0 | 48.297 | 0 | 51.804 | 123.955 | 0
B181 | 1.4 | 0.2 | 0.8 | 1 | 26.203 | 0 | 0 | 0 | 0 | 0 | 26.203 | 0
B182 | 2 | 0.4 | 1.1 | 2 | 98.942 | 0 | 37.288 | 0 | 0 | 0 | 61.654 | 0
B185 | 4.598 | 0.5 | 0.6 | 2 | 113.458 | 37.028 | 0 | 0 | 0 | 76.431 | 0 | 0
B186 | 2.85 | 0.4 | 1.1 | 2 | 81.52 | 0 | 0 | 6.765 | 0 | 0 | 74.755 | 0
B187 | 2.5 | 0.3 | 0.8 | 2 | 38.022 | 20.124 | 0 | 0 | 17.898 | 0 | 0 | 0
B188 | 4.4 | 0.45 | 0.5 | 6 | 256.941 | 30.896 | 0 | 0 | 0 | 118.379 | 107.666 | 0
B189 | 3.3 | 0.575 | 1.1 | 7 | 298.384 | 0 | 67.708 | 0 | 72.288 | 48.337 | 110.052 | 0
B191 | 5.693 | 0.575 | 0.6 | 3 | 298.53 | 0 | 78.368 | 0 | 0 | 71.943 | 148.219 | 0
B192 | 2.597 | 0.35 | 1.1 | 10 | 232.15 | 0 | 0 | 65.095 | 85.665 | 72.45 | 8.94 | 0
B193 | 2.9 | 0.35 | 1.1 | 9 | 241.238 | 0 | 0 | 75.109 | 39.585 | 122.074 | 4.47 | 0
B194 | 2.9 | 0.35 | 1.1 | 7 | 233.394 | 0 | 0 | 75.109 | 52.78 | 44.391 | 61.114 | 0
B195 | 2.9 | 0.35 | 1.1 | 11 | 304.45 | 0 | 0 | 75.109 | 52.78 | 110.977 | 65.584 | 0
B196 | 2.9 | 0.03 | 1.1 | 7 | 278.464 | 0 | 0 | 58.063 | 52.78 | 110.977 | 56.644 | 0
B197 | 1.705 | 0.35 | 1.1 | 14 | 343.709 | 19.461 | 30.852 | 0 | 37.693 | 32.604 | 223.1 | 0
B2 | 3.618 | 0.35 | 1.1 | 4 | 211.807 | 0 | 63.417 | 0 | 23.192 | 38.605 | 86.593 | 0
B3 | 2.007 | 0.35 | 1.1 | 3 | 160.66 | 0 | 0 | 52.576 | 0 | 0 | 108.084 | 0
B4 | 10.71 | 0.35 | 1.1 | 7 | 719.043 | 0 | 185.109 | 0 | 0 | 182.154 | 351.78 | 0
B41 | 2.152 | 0.4 | 1.1 | 10 | 145.57 | 0 | 0 | 0 | 43.334 | 27.759 | 74.477 | 0
B42 | 6.2 | 0.45 | 0.5 | 5 | 199.317 | 0 | 69.139 | 0 | 47.224 | 76.944 | 6.011 | 0
B43 | 2.152 | 0.45 | 1.1 | 5 | 91.674 | 0 | 0 | 0 | 21.667 | 0 | 70.007 | 0
B44 | 6.398 | 0.45 | 0.5 | 5 | 364.991 | 0 | 70.236 | 0 | 0 | 157.797 | 136.958 | 0
B45 | 2.8 | 0.3 | 1.1 | 4 | 98.899 | 0 | 47.917 | 0 | 12.879 | 32.553 | 5.549 | 0
B46 | 1.893 | 0.4 | 0.5 | 1 | 20.034 | 0 | 0 | 0 | 20.034 | 0 | 0 | 0
B47 | 1.5 | 0.4 | 0.5 | 1 | 17.551 | 0 | 0 | 0 | 17.551 | 0 | 0 | 0
B48 | 2.85 | 0.3 | 1.1 | 6 | 110.614 | 0 | 47.917 | 0 | 26.074 | 32.923 | 3.699 | 0
B49 | 2.85 | 0.2 | 1.1 | 10 | 165.737 | 0 | 44.341 | 13.53 | 26.074 | 21.949 | 59.843 | 0
B4A | 10.71 | 0.35 | 1.1 | 18 | 1304.052 | 0 | 185.109 | 41.7 | 227.096 | 182.154 | 667.993 | 0
B50 | 2.899 | 0.2 | 1.1 | 11 | 208.56 | 0 | 44.341 | 78.585 | 26.383 | 55.475 | 3.776 | 0
B53 | 2.848 | 0.2 | 1.1 | 7 | 155.762 | 18.293 | 44.341 | 13.524 | 0 | 21.94 | 57.664 | 0
B54 | 2.848 | 0.2 | 1.1 | 6 | 107.486 | 0 | 44.341 | 13.524 | 26.063 | 21.94 | 1.618 | 0
B55 | 4.9 | 0.3 | 1.1 | 7 | 255.036 | 0 | 82.616 | 0 | 39.016 | 48.09 | 85.313 | 0
B56 | 6.55 | 0.3 | 1.1 | 9 | 482.306 | 0 | 109.053 | 0 | 49.433 | 120.594 | 203.226 | 0
B57 | 2.977 | 0.3 | 1.1 | 7 | 212.39 | 0 | 49.57 | 0 | 0 | 101.587 | 61.233 | 0
B58 | 1.32 | 0.3 | 0.8 | 6 | 45.766 | 0 | 0 | 4.048 | 16.415 | 21.603 | 3.699 | 0
B59 | 2.66 | 0.3 | 0.5 | 5 | 94.891 | 0 | 0 | 0 | 37.316 | 0 | 57.575 | 0
B60 | 2.18 | 0.3 | 0.6 | 6 | 122.906 | 0 | 0 | 33.595 | 0 | 37.289 | 52.022 | 0
B61 | 2.18 | 0.3 | 0.6 | 3 | 100.562 | 0 | 0 | 33.595 | 0 | 18.645 | 48.322 | 0
B62 | 2.274 | 0.3 | 0.5 | 5 | 86.765 | 0 | 0 | 0 | 33.657 | 0 | 53.108 | 0
B63 | 1.62 | 0.3 | 0.8 | 1 | 23.823 | 0 | 0 | 0 | 0 | 23.823 | 0 | 0
B64 | 2.977 | 0.3 | 1.1 | 7 | 140.882 | 0 | 49.57 | 0 | 53.751 | 33.862 | 3.699 | 0
B65 | 6.55 | 0.3 | 1.1 | 13 | 458.577 | 0 | 109.053 | 0 | 197.733 | 140.693 | 11.098 | 0
B66 | 4.9 | 0.3 | 1.1 | 7 | 281.624 | 0 | 82.616 | 0 | 39.016 | 48.09 | 111.902 | 0
B68 | 2.628 | 0.4 | 0.5 | 2 | 42.145 | 17.472 | 0 | 0 | 24.672 | 0 | 0 | 0
B69 | 6.2 | 0.45 | 0.5 | 7 | 251.312 | 43.254 | 0 | 25.427 | 47.224 | 0 | 135.407 | 0
B70 | 2.66 | 0.4 | 0.5 | 3 | 84.378 | 17.472 | 0 | 0 | 24.878 | 42.028 | 0 | 0
B70A | 5.99 | 0.45 | 0.5 | 11 | 353.816 | 0 | 65.846 | 0 | 160.637 | 112.305 | 15.028 | 0
B71 | 1.535 | 0.4 | 1.2 | 6 | 248.582 | 0 | 0 | 0 | 0 | 30.93 | 114.228 | 103.424
B72 | 2.684 | 0.4 | 1 | 7 | 278.784 | 0 | 44.613 | 0 | 0 | 84.527 | 149.645 | 0
B73 | 2.85 | 0.4 | 1 | 3 | 197.428 | 0 | 47.917 | 0 | 0 | 0 | 149.51 | 0
B74 | 2.2 | 0.4 | 1.1 | 8 | 111.193 | 0 | 35.513 | 0 | 32.955 | 37.485 | 5.241 | 0
B75 | 6.2 | 0.2 | 0.5 | 7 | 289.764 | 0 | 49.718 | 0 | 47.224 | 0 | 192.822 | 0
B76 | 2.2 | 0.4 | 1.1 | 9 | 170.683 | 0 | 35.513 | 5.739 | 21.97 | 37.485 | 69.976 | 0
B77 | 2.85 | 0.4 | 1 | 9 | 323.43 | 0 | 47.917 | 6.893 | 26.074 | 87.795 | 154.751 | 0
B78 | 2.684 | 0.4 | 1 | 3 | 169.101 | 0 | 0 | 65.201 | 0 | 31.698 | 72.202 | 0
B79 | 1.696 | 0.4 | 1.2 | 10 | 322.134 | 0 | 0 | 47.09 | 18.786 | 24.383 | 124.406 | 107.469
B80 | 2.071 | 0.3 | 1.1 | 3 | 89.182 | 0 | 0 | 0 | 26.441 | 0 | 62.741 | 0
B81 | 2.06 | 0.3 | 1.1 | 2 | 26.354 | 0 | 0 | 0 | 26.354 | 0 | 0 | 0
B82 | 3.726 | 0.4 | 1.1 | 2 | 176.512 | 0 | 0 | 0 | 0 | 0 | 176.512 | 0
B83 | 4.22 | 0.4 | 1.1 | 3 | 255.281 | 0 | 0 | 111.474 | 0 | 0 | 143.807 | 0
B83A | 3.111 | 0.2 | 0.6 | 3 | 87.888 | 18.182 | 0 | 0 | 0 | 69.706 | 0 | 0
B84 | 2.9 | 0.2 | 0.8 | 7 | 96.817 | 21.781 | 0 | 0 | 39.585 | 33.293 | 2.158 | 0
B85 | 2.1 | 0.4 | 1.1 | 3 | 147.603 | 0 | 0 | 57.033 | 0 | 27.374 | 63.195 | 0
B86 | 3.726 | 0.4 | 1.1 | 6 | 149.541 | 0 | 0 | 16.641 | 0 | 39.404 | 93.497 | 0
B87 | 5.711 | 0.45 | 0.5 | 6 | 258.027 | 0 | 63.651 | 0 | 44.134 | 144.231 | 6.011 | 0
B88 | 2 | 0.3 | 0.8 | 3 | 63.919 | 0 | 26.93 | 0 | 10.354 | 26.634 | 0 | 0
B89 | 2.3 | 0.3 | 1.1 | 7 | 161.097 | 0 | 39.656 | 0 | 22.604 | 28.856 | 69.982 | 0
B90 | 3.1 | 0.2 | 0.8 | 11 | 155.287 | 23.233 | 0 | 14.418 | 27.652 | 46.364 | 43.62 | 0
B91 | 1.94 | 0.3 | 1.1 | 7 | 144.003 | 0 | 33.046 | 0 | 20.331 | 26.193 | 64.433 | 0
B92 | 1.94 | 0.3 | 0.8 | 7 | 110.795 | 0 | 25.648 | 0 | 20.331 | 61.116 | 3.699 | 0
B93 | 1.94 | 0.3 | 0.8 | 3 | 112.574 | 0 | 25.648 | 0 | 0 | 26.193 | 60.734 | 0
B94 | 1.94 | 0.3 | 0.8 | 3 | 112.574 | 0 | 25.648 | 0 | 0 | 26.193 | 60.734 | 0
B95 | 5.553 | 0.45 | 0.5 | 6 | 184.168 | 0 | 61.456 | 0 | 43.137 | 70.558 | 9.017 | 0
B96 | 7.5 | 0.4 | 1.1 | 7 | 454.488 | 0 | 134.948 | 0 | 55.431 | 0 | 264.109 | 0
B96A | 7.999 | 0.4 | 1.1 | 6 | 292.405 | 89.649 | 43.398 | 0 | 0 | 0 | 159.357 | 0
B97 | 6.2 | 0.45 | 0.5 | 3 | 214.304 | 42.568 | 0 | 0 | 0 | 76.944 | 94.793 | 0
B97A | 2.95 | 0.4 | 1.1 | 2 | 109.915 | 33.619 | 0 | 0 | 0 | 0 | 76.297 | 0
B98 | 7.5 | 0.4 | 1.1 | 3 | 391.196 | 0 | 134.948 | 0 | 0 | 0 | 256.248 | 0
B98A | 2.014 | 0.4 | 1.1 | 2 | 99.164 | 0 | 37.288 | 0 | 0 | 0 | 61.876 | 0
B99 | 4.977 | 0.35 | 1.1 | 2 | 166.355 | 0 | 85.699 | 0 | 0 | 0 | 80.656 | 0
B99A | 2.114 | 0.4 | 1.1 | 2 | 102.481 | 0 | 39.064 | 0 | 0 | 0 | 63.417 | 0
PROJECT TOTAL |  |  |  | 143 | 36367.071 | 955.288 | 3985.312 | 2496.584 | 3662.886 | 9194.436 | 14445.071 | 1627.493

## Bar Bending Schedule
BAR BENDING SCHEDULE
SI No | Frame | Description | Dia (mm) | Spacing (m) | No. of Bars | Dvlp. L (m) | Cut Length (m) | Total Length (m) | Y8 (kg) | Y10 (kg) | Y12 (kg) | Y16 (kg) | Y20 (kg) | Y25 (kg) | Y32 (kg) | Total (kg)
1 | TF | B1 | 1 | 4.265 | 350 | 1.1 | [9 empty] | 245.6695
| TF | Top bars | 20 |  | 3 | 1.6 | 5.865 | 17.596 |  |  |  |  | 43.393 |  |  | 43.393
| TF | Top bars - Extra | 16 |  | 3 | 1.28 | 5.545 | 16.636 |  |  |  | 26.257 |  |  |  | 26.257
| TF | Top bars - Extra | 16 |  | 3 | 1.28 | 5.545 | 16.636 |  |  |  | 26.257 |  |  |  | 26.257
| TF | Bottom bars | 25 |  | 4 | 2 | 6.265 | 25.061 | [5 empty] | 96.568 |  | 96.568
| TF | Stirrups (Mid.) | 8 | 0.1 | 43 | 0.16 | 2.74 | 117.82 | 46.49 | [6 empty] | 46.49
| TF | Spacer bars | 25 |  | 3 | -3.975 | 0.29 | 0.87 | [5 empty] | 3.352 |  | 3.352
| TF | Spacer bars | 25 |  | 3 | -3.975 | 0.29 | 0.87 | [5 empty] | 3.352 |  | 3.352
2 | TF | B100 | 1 | 3.924 | 350 | 1.1 | [9 empty] | 137.0421
| TF | Top bars | 25 |  | 3 | 2 | 5.924 | 17.772 | [5 empty] | 68.483 |  | 68.483
| TF | Stirrups (Mid.) | 10 | 0.1 | 40 | 0.2 | 2.78 | 111.2 |  | 68.559 | [5 empty] | 68.559
3 | TF | B100A | 1 | 3 | 400 | 1.1 | [9 empty] | 130.3355
| TF | Top bars | 25 |  | 4 | 2 | 5 | 20 | [5 empty] | 77.067 |  | 77.067
| TF | Stirrups (Mid.) | 10 | 0.1 | 30 | 0.2 | 2.88 | 86.4 |  | 53.269 | [5 empty] | 53.269
4 | TF | B101 | 1 | 3.267 | 350 | 1.1 | [9 empty] | 117.4455
| TF | Top bars | 25 |  | 3 | 2 | 5.267 | 15.8 | [5 empty] | 60.884 |  | 60.884
| TF | Stirrups (Mid.) | 10 | 0.1 | 33 | 0.2 | 2.78 | 91.74 |  | 56.561 | [5 empty] | 56.561
5 | TF | B101A | 1 | 2.871 | 400 | 1.1 | [9 empty] | 126.5665
| TF | Top bars | 25 |  | 4 | 2 | 4.871 | 19.483 | [5 empty] | 75.073 |  | 75.073
| TF | Stirrups (Mid.) | 10 | 0.1 | 29 | 0.2 | 2.88 | 83.52 |  | 51.493 | [5 empty] | 51.493
6 | TF | B102 | 1 | 3 | 350 | 1.1 | [9 empty] | 135.4131
| TF | Top bars | 25 |  | 3 | 2 | 5 | 15 | [5 empty] | 57.8 |  | 57.8
| TF | Stirrups (Mid.) | 12 | 0.1 | 31 | 0.24 | 2.82 | 87.42 |  |  | 77.613 |  |  |  |  | 77.613
7 | TF | B103 | 1 | 2.941 | 350 | 1.1 | [9 empty] | 132.2268
| TF | Top bars | 25 |  | 3 | 2 | 4.941 | 14.823 | [5 empty] | 57.118 |  | 57.118
| TF | Stirrups (Mid.) | 12 | 0.1 | 30 | 0.24 | 2.82 | 84.6 |  |  | 75.109 |  |  |  |  | 75.109
8 | TF | B119 | 1 | 5.922 | 350 | 1.1 | [9 empty] | 285.9964
| TF | Top bars | 25 |  | 3 | 2 | 7.922 | 23.766 | [5 empty] | 91.579 |  | 91.579
| TF | Bottom bars | 25 |  | 3 | 2 | 7.922 | 23.766 | [5 empty] | 91.579 |  | 91.579
| TF | Stirrups (Mid.) | 10 | 0.1 | 60 | 0.2 | 2.78 | 166.8 |  | 102.838 | [5 empty] | 102.838
9 | TF | B120 | 1 | 3.476 | 350 | 1.1 | [9 empty] | 180.308
| TF | Top bars | 25 |  | 3 | 2 | 5.476 | 16.428 | [5 empty] | 63.303 |  | 63.303
| TF | Top bars - Extra | 16 |  | 2 | 1.28 | 4.756 | 9.512 |  |  |  | 15.013 |  |  |  | 15.013
| TF | Top bars - Extra | 16 |  | 2 | 1.28 | 4.756 | 9.512 |  |  |  | 15.013 |  |  |  | 15.013
| TF | Bottom bars | 16 |  | 3 | 1.28 | 4.756 | 14.268 |  |  |  | 22.52 |  |  |  | 22.52
| TF | Stirrups (Mid.) | 10 | 0.1 | 35 | 0.2 | 2.78 | 97.3 |  | 59.989 | [5 empty] | 59.989
| TF | Spacer bars | 25 |  | 2 | -3.186 | 0.29 | 0.58 | [5 empty] | 2.235 |  | 2.235
| TF | Spacer bars | 25 |  | 2 | -3.186 | 0.29 | 0.58 | [5 empty] | 2.235 |  | 2.235
10 | TF | B121 | 1 | 3.301 | 450 | 0.6 | [9 empty] | 74.3748
| TF | Top bars | 20 |  | 4 | 1.6 | 4.901 | 19.605 |  |  |  |  | 48.348 |  |  | 48.348
| TF | Stirrups (Mid.) | 8 | 0.1 | 34 | 0.16 | 1.94 | 65.96 | 26.027 | [6 empty] | 26.027
11 | TF | B122 | 1 | 6.001 | 450 | 0.6 | [9 empty] | 478.5952
| TF | Top bars | 25 |  | 4 | 2 | 8.001 | 32.005 | [5 empty] | 123.325 |  | 123.325
| TF | Top bars - Extra | 20 |  | 4 | 1.6 | 7.601 | 30.405 |  |  |  |  | 74.982 |  |  | 74.982
| TF | Top bars - Extra | 20 |  | 4 | 1.6 | 7.601 | 30.405 |  |  |  |  | 74.982 |  |  | 74.982
| TF | Bottom bars | 25 |  | 4 | 2 | 8.001 | 32.005 | [5 empty] | 123.325 |  | 123.325
| TF | Stirrups (Mid.) | 10 | 0.1 | 61 | 0.2 | 1.98 | 120.78 |  | 74.465 | [5 empty] | 74.465
| TF | Spacer bars | 25 |  | 5 | -5.611 | 0.39 | 1.95 | [5 empty] | 7.514 |  | 7.514
12 | TF | B123 | 1 | 7.481 | 600 | 0.6 | [9 empty] | 784.3018
| TF | Top bars | 25 |  | 4 | 2 | 9.481 | 37.925 | [5 empty] | 146.14 |  | 146.14
| TF | Top bars - Extra | 20 |  | 6 | 1.6 | 9.081 | 54.488 |  |  |  |  | 134.376 |  |  | 134.376
| TF | Top bars - Extra | 20 |  | 6 | 1.6 | 9.081 | 54.488 |  |  |  |  | 134.376 |  |  | 134.376
| TF | Bottom bars | 32 |  | 4 | 2.56 | 10.041 | 40.165 | [6 empty] | 253.578 | 253.578
| TF | Stirrups (Mid.) | 10 | 0.1 | 75 | 0.2 | 2.28 | 171 |  | 105.428 | [5 empty] | 105.428
| TF | Spacer bars | 25 |  | 5 | -6.941 | 0.54 | 2.7 | [5 empty] | 10.404 |  | 10.404
13 | TF | B126 | 1 | 6.15 | 575 | 0.6 | [9 empty] | 975.1076
| TF | Top bars | 32 |  | 5 | 2.56 | 8.71 | 43.55 | [6 empty] | 274.946 | 274.946
| TF | Top bars - Extra | 25 |  | 5 | 2 | 8.15 | 40.75 | [5 empty] | 157.024 |  | 157.024
| TF | Top bars - Extra | 25 |  | 5 | 2 | 8.15 | 40.75 | [5 empty] | 157.024 |  | 157.024
| TF | Top bars - Extra | 25 |  | 4 | 2 | 8.15 | 32.6 | [5 empty] | 125.62 |  | 125.62
| TF | Top bars - Extra | 25 |  | 4 | 2 | 8.15 | 32.6 | [5 empty] | 125.62 |  | 125.62
| TF | Stirrups (Mid.) | 12 | 0.1 | 62 | 0.24 | 2.27 | 140.74 |  |  | 124.951 |  |  |  |  | 124.951
| TF | Spacer bars | 25 |  | 5 | -5.635 | 0.515 | 2.575 | [5 empty] | 9.922 |  | 9.922
14 | TF | B127 | 1 | 7.999 | 450 | 0.5 | [9 empty] | 380.4916
| TF | Top bars | 25 |  | 5 | 2 | 9.999 | 49.994 | [5 empty] | 192.645 |  | 192.645
| TF | Bottom bars | 16 |  | 4 | 1.28 | 9.279 | 37.115 |  |  |  | 58.58 |  |  |  | 58.58
| TF | Stirrups (Mid.) | 12 | 0.1 | 80 | 0.24 | 1.82 | 145.6 |  |  | 129.266 |  |  |  |  | 129.266
15 | TF | B128 | 1 | 1.5 | 300 | 0.8 | [9 empty] | 24.4327
| TF | Top bars | 16 |  | 3 | 1.28 | 2.78 | 8.34 |  |  |  | 13.163 |  |  |  | 13.163
| TF | Stirrups (Sup.) | 8 | 0.1 | 11 | 0.16 | 2.04 | 22.44 | 8.854 | [6 empty] | 8.854
| TF | Stirrups (Mid.) | 8 | 0.15 | 3 | 0.16 | 2.04 | 6.12 | 2.415 | [6 empty] | 2.415
| TF | Stirrups (Sup.) | 8 | 0.1 | 11 | 0.16 | 2.04 | 22.44 | 8.854 | [6 empty] | 8.854
| TF | Stirrups (Mid.) | 8 | 0.15 | 3 | 0.16 | 2.04 | 6.12 | 2.415 | [6 empty] | 2.415
16 | TF | B129 | 1 | 3.476 | 400 | 1.1 | [9 empty] | 50.0727
| TF | Top bars | 20 |  | 4 | 1.6 | 5.076 | 20.304 |  |  |  |  | 50.073 |  |  | 50.073
17 | TF | B130 | 1 | 2 | 400 | 1.1 | [9 empty] | 20.7079
| TF | Top bars | 16 |  | 4 | 1.28 | 3.28 | 13.12 |  |  |  | 20.708 |  |  |  | 20.708
18 | TF | B133 | 1 | 6.267 | 500 | 0.6 | [9 empty] | 1180.9029
| TF | Top bars | 25 |  | 5 | 2 | 8.267 | 41.334 | [5 empty] | 159.274 |  | 159.274
| TF | Top bars - Extra | 20 |  | 5 | 1.6 | 7.867 | 39.334 |  |  |  |  | 97.003 |  |  | 97.003
| TF | Top bars - Extra | 20 |  | 5 | 1.6 | 7.867 | 39.334 |  |  |  |  | 97.003 |  |  | 97.003
| TF | Top bars - Extra | 25 |  | 3 | 2 | 8.267 | 24.8 | [5 empty] | 95.565 |  | 95.565
| TF | Top bars - Extra | 25 |  | 3 | 2 | 8.267 | 24.8 | [5 empty] | 95.565 |  | 95.565
| TF | Top bars - Extra | 25 |  | 4 | 2 | 8.267 | 33.067 | [5 empty] | 127.419 |  | 127.419
| TF | Top bars - Extra | 25 |  | 4 | 2 | 8.267 | 33.067 | [5 empty] | 127.419 |  | 127.419
| TF | Bottom bars | 25 |  | 4 | 2 | 8.267 | 33.067 | [5 empty] | 127.419 |  | 127.419
| TF | Bottom bars - Extra | 16 |  | 2 | 1.28 | 7.547 | 15.094 |  |  |  | 23.823 |  |  |  | 23.823
| TF | Bottom bars - Extra | 16 |  | 2 | 1.28 | 7.547 | 15.094 |  |  |  | 23.823 |  |  |  | 23.823
| TF | Stirrups (Mid.) | 12 | 0.1 | 63 | 0.24 | 2.12 | 133.56 |  |  | 118.576 |  |  |  |  | 118.576
| TF | Stirrups (Mid.) | 8 | 0.1 | 63 | 0.16 | 2.04 | 128.52 | 50.712 | [6 empty] | 50.712
| TF | Spacer bars | 25 |  | 3 | -5.827 | 0.44 | 1.32 | [5 empty] | 5.086 |  | 5.086
| TF | Spacer bars | 25 |  | 5 | -5.827 | 0.44 | 2.2 | [5 empty] | 8.477 |  | 8.477
| TF | Spacer bars | 25 |  | 5 | -5.827 | 0.44 | 2.2 | [5 empty] | 8.477 |  | 8.477
| TF | Spacer bars | 25 |  | 3 | -5.827 | 0.44 | 1.32 | [5 empty] | 5.086 |  | 5.086
| TF | Spacer bars | 25 |  | 3 | -5.827 | 0.44 | 1.32 | [5 empty] | 5.086 |  | 5.086
| TF | Spacer bars | 25 |  | 3 | -5.827 | 0.44 | 1.32 | [5 empty] | 5.086 |  | 5.086
19 | TF | B135 | 1 | 5.9 | 450 | 0.6 | [9 empty] | 514.6756
| TF | Top bars | 25 |  | 4 | 2 | 7.9 | 31.6 | [5 empty] | 121.766 |  | 121.766
| TF | Top bars - Extra | 20 |  | 4 | 1.6 | 7.5 | 30 |  |  |  |  | 73.985 |  |  | 73.985
| TF | Top bars - Extra | 20 |  | 4 | 1.6 | 7.5 | 30 |  |  |  |  | 73.985 |  |  | 73.985
| TF | Top bars - Extra | 16 |  | 2 | 1.28 | 7.18 | 14.36 |  |  |  | 22.665 |  |  |  | 22.665
| TF | Top bars - Extra | 16 |  | 2 | 1.28 | 7.18 | 14.36 |  |  |  | 22.665 |  |  |  | 22.665
| TF | Bottom bars | 20 |  | 3 | 1.6 | 7.5 | 22.5 |  |  |  |  | 55.488 |  |  | 55.488
| TF | Bottom bars - Extra | 16 |  | 2 | 1.28 | 7.18 | 14.36 |  |  |  | 22.665 |  |  |  | 22.665
| TF | Bottom bars - Extra | 16 |  | 2 | 1.28 | 7.18 | 14.36 |  |  |  | 22.665 |  |  |  | 22.665
| TF | Stirrups (Mid.) | 10 | 0.1 | 60 | 0.2 | 1.98 | 118.8 |  | 73.245 | [5 empty] | 73.245
| TF | Spacer bars | 25 |  | 3 | -5.51 | 0.39 | 1.17 | [5 empty] | 4.508 |  | 4.508
| TF | Spacer bars | 25 |  | 5 | -5.51 | 0.39 | 1.95 | [5 empty] | 7.514 |  | 7.514
| TF | Spacer bars | 25 |  | 3 | -5.51 | 0.39 | 1.17 | [5 empty] | 4.508 |  | 4.508
| TF | Spacer bars | 25 |  | 3 | -5.51 | 0.39 | 1.17 | [5 empty] | 4.508 |  | 4.508
| TF | Spacer bars | 25 |  | 3 | -5.51 | 0.39 | 1.17 | [5 empty] | 4.508 |  | 4.508
20 | TF | B136 | 1 | 7.23 | 600 | 0.6 | [9 empty] | 495.4961
| TF | Top bars | 20 |  | 6 | 1.6 | 8.83 | 52.983 |  |  |  |  | 130.663 |  |  | 130.663
| TF | Top bars - Extra | 16 |  | 4 | 1.28 | 8.51 | 34.042 |  |  |  | 53.729 |  |  |  | 53.729
| TF | Top bars - Extra | 16 |  | 4 | 1.28 | 8.51 | 34.042 |  |  |  | 53.729 |  |  |  | 53.729
| TF | Bottom bars | 25 |  | 4 | 2 | 9.23 | 36.922 | [5 empty] | 142.273 |  | 142.273
| TF | Stirrups (Mid.) | 10 | 0.1 | 73 | 0.2 | 2.28 | 166.44 |  | 102.617 | [5 empty] | 102.617
| TF | Spacer bars | 25 |  | 3 | -6.69 | 0.54 | 1.62 | [5 empty] | 6.242 |  | 6.242
| TF | Spacer bars | 25 |  | 3 | -6.69 | 0.54 | 1.62 | [5 empty] | 6.242 |  | 6.242
21 | TF | B137 | 1 | 1.4 | 200 | 0.8 | [9 empty] | 43.1227
| TF | Top bars | 25 |  | 2 | 2 | 3.4 | 6.8 | [5 empty] | 26.203 |  | 26.203
| TF | Bottom bars | 16 |  | 4 | 1.28 | 2.68 | 10.72 |  |  |  | 16.92 |  |  |  | 16.92
22 | TF | B138 | 1 | 7.999 | 450 | 0.5 | [9 empty] | 831.5222
| TF | Top bars | 32 |  | 4 | 2.56 | 10.559 | 42.235 | [6 empty] | 266.646 | 266.646
| TF | Top bars - Extra | 25 |  | 4 | 2 | 9.999 | 39.995 | [5 empty] | 154.116 |  | 154.116
| TF | Top bars - Extra | 25 |  | 4 | 2 | 9.999 | 39.995 | [5 empty] | 154.116 |  | 154.116
| TF | Bottom bars | 20 |  | 5 | 1.6 | 9.599 | 47.994 |  |  |  |  | 118.361 |  |  | 118.361
| TF | Stirrups (Mid.) | 12 | 0.1 | 80 | 0.24 | 1.82 | 145.6 |  |  | 129.266 |  |  |  |  | 129.266
| TF | Spacer bars | 25 |  | 6 | -7.609 | 0.39 | 2.34 | [5 empty] | 9.017 |  | 9.017
23 | TF | B139 | 1 | 2 | 500 | 1.2 | [9 empty] | 442.417
| TF | Top bars | 25 |  | 5 | 2 | 4 | 20 | [5 empty] | 77.067 |  | 77.067
| TF | Top bars - Extra | 25 |  | 3 | 2 | 4 | 12 | [5 empty] | 46.24 |  | 46.24
| TF | Top bars - Extra | 25 |  | 3 | 2 | 4 | 12 | [5 empty] | 46.24 |  | 46.24
| TF | Top bars - Extra | 25 |  | 4 | 2 | 4 | 16 | [5 empty] | 61.654 |  | 61.654
| TF | Top bars - Extra | 25 |  | 4 | 2 | 4 | 16 | [5 empty] | 61.654 |  | 61.654
| TF | Bottom bars | 32 |  | 3 | 2.56 | 4.56 | 13.68 | [6 empty] | 86.367 | 86.367
| TF | Bottom bars - Extra | 25 |  | 3 | 2 | 4 | 12 | [5 empty] | 46.24 |  | 46.24
| TF | Spacer bars | 25 |  | 2 | -1.56 | 0.44 | 0.88 | [5 empty] | 3.391 |  | 3.391
| TF | Spacer bars | 25 |  | 2 | -1.56 | 0.44 | 0.88 | [5 empty] | 3.391 |  | 3.391
| TF | Spacer bars | 25 |  | 6 | -1.56 | 0.44 | 2.64 | [5 empty] | 10.173 |  | 10.173
24 | TF | B14 | 1 | 5.401 | 450 | 0.6 | [9 empty] | 294.3624
| TF | Top bars | 20 |  | 4 | 1.6 | 7.001 | 28.006 |  |  |  |  | 69.067 |  |  | 69.067
| TF | Top bars - Extra | 16 |  | 4 | 1.28 | 6.681 | 26.726 |  |  |  | 42.182 |  |  |  | 42.182
| TF | Top bars - Extra | 16 |  | 4 | 1.28 | 6.681 | 26.726 |  |  |  | 42.182 |  |  |  | 42.182
| TF | Top bars - Extra | 16 |  | 2 | 1.28 | 6.681 | 13.363 |  |  |  | 21.091 |  |  |  | 21.091
| TF | Top bars - Extra | 16 |  | 2 | 1.28 | 6.681 | 13.363 |  |  |  | 21.091 |  |  |  | 21.091
| TF | Top bars - Extra | 12 |  | 2 | 0.96 | 6.361 | 12.723 |  |  | 11.296 |  |  |  |  | 11.296
| TF | Top bars - Extra | 12 |  | 2 | 0.96 | 6.361 | 12.723 |  |  | 11.296 |  |  |  |  | 11.296
| TF | Stirrups (Mid.) | 10 | 0.1 | 55 | 0.2 | 1.98 | 108.9 |  | 67.141 | [5 empty] | 67.141
| TF | Spacer bars | 25 |  | 3 | -5.011 | 0.39 | 1.17 | [5 empty] | 4.508 |  | 4.508
| TF | Spacer bars | 25 |  | 3 | -5.011 | 0.39 | 1.17 | [5 empty] | 4.508 |  | 4.508
25 | TF | B140 | 1 | 2 | 300 | 1.1 | [9 empty] | 259.8928
| TF | Top bars | 32 |  | 3 | 2.56 | 4.56 | 13.68 | [6 empty] | 86.367 | 86.367
| TF | Top bars - Extra | 25 |  | 3 | 2 | 4 | 12 | [5 empty] | 46.24 |  | 46.24
| TF | Top bars - Extra | 25 |  | 3 | 2 | 4 | 12 | [5 empty] | 46.24 |  | 46.24
| TF | Bottom bars | 20 |  | 3 | 1.6 | 3.6 | 10.8 |  |  |  |  | 26.634 |  |  | 26.634
| TF | Stirrups (Mid.) | 12 | 0.1 | 21 | 0.24 | 2.72 | 57.12 |  |  | 50.712 |  |  |  |  | 50.712
| TF | Spacer bars | 25 |  | 4 | -1.76 | 0.24 | 0.96 | [5 empty] | 3.699 |  | 3.699
26 | TF | B141 | 1 | 1.92 | 500 | 0.5 | [9 empty] | 229.5569
| TF | Top bars | 25 |  | 5 | 2 | 3.92 | 19.602 | [5 empty] | 75.532 |  | 75.532
| TF | Top bars - Extra | 20 |  | 5 | 1.6 | 3.52 | 17.602 |  |  |  |  | 43.408 |  |  | 43.408
| TF | Top bars - Extra | 20 |  | 5 | 1.6 | 3.52 | 17.602 |  |  |  |  | 43.408 |  |  | 43.408
| TF | Bottom bars | 25 |  | 4 | 2 | 3.92 | 15.681 | [5 empty] | 60.426 |  | 60.426
| TF | Spacer bars | 25 |  | 2 | -1.48 | 0.44 | 0.88 | [5 empty] | 3.391 |  | 3.391
| TF | Spacer bars | 25 |  | 2 | -1.48 | 0.44 | 0.88 | [5 empty] | 3.391 |  | 3.391
27 | TF | B142 | 1 | 3.991 | 400 | 0.6 | [9 empty] | 33.2778
| TF | Top bars | 16 |  | 4 | 1.28 | 5.271 | 21.084 |  |  |  | 33.278 |  |  |  | 33.278
28 | TF | B143 | 1 | 6 | 450 | 0.6 | [9 empty] | 545.2962
| TF | Top bars | 20 |  | 4 | 1.6 | 7.6 | 30.4 |  |  |  |  | 74.971 |  |  | 74.971
| TF | Top bars - Extra | 20 |  | 2 | 1.6 | 7.6 | 15.2 |  |  |  |  | 37.485 |  |  | 37.485
| TF | Top bars - Extra | 20 |  | 2 | 1.6 | 7.6 | 15.2 |  |  |  |  | 37.485 |  |  | 37.485
| TF | Bottom bars | 25 |  | 5 | 2 | 8 | 40 | [5 empty] | 154.134 |  | 154.134
| TF | Bottom bars - Extra | 20 |  | 4 | 1.6 | 7.6 | 30.4 |  |  |  |  | 74.971 |  |  | 74.971
| TF | Bottom bars - Extra | 20 |  | 4 | 1.6 | 7.6 | 30.4 |  |  |  |  | 74.971 |  |  | 74.971
| TF | Stirrups (Mid.) | 10 | 0.1 | 60 | 0.2 | 1.98 | 118.8 |  | 73.245 | [5 empty] | 73.245
| TF | Spacer bars | 25 |  | 3 | -5.61 | 0.39 | 1.17 | [5 empty] | 4.508 |  | 4.508
| TF | Spacer bars | 25 |  | 3 | -5.61 | 0.39 | 1.17 | [5 empty] | 4.508 |  | 4.508
| TF | Spacer bars | 25 |  | 3 | -5.61 | 0.39 | 1.17 | [5 empty] | 4.508 |  | 4.508
| TF | Spacer bars | 25 |  | 3 | -5.61 | 0.39 | 1.17 | [5 empty] | 4.508 |  | 4.508
29 | TF | B144 | 1 | 1.25 | 300 | 1.1 | [9 empty] | 90.8512
| TF | Top bars | 20 |  | 3 | 1.6 | 2.85 | 8.55 |  |  |  |  | 21.086 |  |  | 21.086
| TF | Top bars - Extra | 16 |  | 2 | 1.28 | 2.53 | 5.06 |  |  |  | 7.986 |  |  |  | 7.986
| TF | Top bars - Extra | 16 |  | 2 | 1.28 | 2.53 | 5.06 |  |  |  | 7.986 |  |  |  | 7.986
| TF | Bottom bars | 25 |  | 4 | 2 | 3.25 | 13 | [5 empty] | 50.094 |  | 50.094
| TF | Spacer bars | 25 |  | 2 | -1.01 | 0.24 | 0.48 | [5 empty] | 1.85 |  | 1.85
| TF | Spacer bars | 25 |  | 2 | -1.01 | 0.24 | 0.48 | [5 empty] | 1.85 |  | 1.85
30 | TF | B145 | 1 | 2.546 | 300 | 1.1 | [9 empty] | 54.8231
| TF | Top bars | 20 |  | 3 | 1.6 | 4.146 | 12.437 |  |  |  |  | 30.671 |  |  | 30.671
| TF | Bottom bars | 16 |  | 4 | 1.28 | 3.826 | 15.302 |  |  |  | 24.152 |  |  |  | 24.152
31 | TF | B146 | 1 | 8 | 450 | 0.5 | [9 empty] | 483.4331
| TF | Top bars | 25 |  | 4 | 2 | 10 | 40 | [5 empty] | 154.134 |  | 154.134
| TF | Top bars - Extra | 20 |  | 4 | 1.6 | 9.6 | 38.4 |  |  |  |  | 94.7 |  |  | 94.7
| TF | Top bars - Extra | 20 |  | 4 | 1.6 | 9.6 | 38.4 |  |  |  |  | 94.7 |  |  | 94.7
| TF | Stirrups (Mid.) | 12 | 0.1 | 81 | 0.24 | 1.82 | 147.42 |  |  | 130.882 |  |  |  |  | 130.882
| TF | Spacer bars | 25 |  | 3 | -7.61 | 0.39 | 1.17 | [5 empty] | 4.508 |  | 4.508
| TF | Spacer bars | 25 |  | 3 | -7.61 | 0.39 | 1.17 | [5 empty] | 4.508 |  | 4.508
32 | TF | B147 | 1 | 5.901 | 400 | 1.1 | [9 empty] | 121.7818
| TF | Top bars | 25 |  | 4 | 2 | 7.901 | 31.604 | [5 empty] | 121.782 |  | 121.782
33 | TF | B148 | 1 | 6.197 | 500 | 0.6 | [9 empty] | 534.6789
| TF | Top bars | 25 |  | 5 | 2 | 8.197 | 40.987 | [5 empty] | 157.938 |  | 157.938
| TF | Top bars - Extra | 20 |  | 5 | 1.6 | 7.797 | 38.987 |  |  |  |  | 96.148 |  |  | 96.148
| TF | Top bars - Extra | 20 |  | 5 | 1.6 | 7.797 | 38.987 |  |  |  |  | 96.148 |  |  | 96.148
| TF | Bottom bars | 25 |  | 3 | 2 | 8.197 | 24.592 | [5 empty] | 94.763 |  | 94.763
| TF | Stirrups (Mid.) | 10 | 0.1 | 62 | 0.2 | 2.08 | 128.96 |  | 79.509 | [5 empty] | 79.509
| TF | Spacer bars | 25 |  | 3 | -5.757 | 0.44 | 1.32 | [5 empty] | 5.086 |  | 5.086
| TF | Spacer bars | 25 |  | 3 | -5.757 | 0.44 | 1.32 | [5 empty] | 5.086 |  | 5.086
34 | TF | B15 | 1 | 6.002 | 450 | 0.6 | [9 empty] | 350.1482
| TF | Top bars | 20 |  | 4 | 1.6 | 7.602 | 30.409 |  |  |  |  | 74.994 |  |  | 74.994
| TF | Top bars - Extra | 16 |  | 4 | 1.28 | 7.282 | 29.129 |  |  |  | 45.976 |  |  |  | 45.976
| TF | Top bars - Extra | 16 |  | 4 | 1.28 | 7.282 | 29.129 |  |  |  | 45.976 |  |  |  | 45.976
| TF | Top bars - Extra | 12 |  | 2 | 0.96 | 6.962 | 13.925 |  |  | 12.363 |  |  |  |  | 12.363
| TF | Top bars - Extra | 12 |  | 2 | 0.96 | 6.962 | 13.925 |  |  | 12.363 |  |  |  |  | 12.363
| TF | Top bars - Extra | 20 |  | 2 | 1.6 | 7.602 | 15.205 |  |  |  |  | 37.497 |  |  | 37.497
| TF | Top bars - Extra | 20 |  | 2 | 1.6 | 7.602 | 15.205 |  |  |  |  | 37.497 |  |  | 37.497
| TF | Stirrups (Mid.) | 10 | 0.1 | 61 | 0.2 | 1.98 | 120.78 |  | 74.465 | [5 empty] | 74.465
| TF | Spacer bars | 25 |  | 3 | -5.612 | 0.39 | 1.17 | [5 empty] | 4.508 |  | 4.508
| TF | Spacer bars | 25 |  | 3 | -5.612 | 0.39 | 1.17 | [5 empty] | 4.508 |  | 4.508
35 | TF | B150 | 1 | 3.726 | 400 | 0.6 | [9 empty] | 82.8965
| TF | Top bars | 16 |  | 4 | 1.28 | 5.006 | 20.024 |  |  |  | 31.604 |  |  |  | 31.604
| TF | Bottom bars | 16 |  | 3 | 1.28 | 5.006 | 15.018 |  |  |  | 23.703 |  |  |  | 23.703
| TF | Stirrups (Mid.) | 8 | 0.1 | 38 | 0.16 | 1.84 | 69.92 | 27.589 | [6 empty] | 27.589
36 | TF | B151 | 1 | 8 | 450 | 0.5 | [9 empty] | 877.0924
| TF | Top bars | 25 |  | 5 | 2 | 10 | 50 | [5 empty] | 192.668 |  | 192.668
| TF | Top bars - Extra | 20 |  | 5 | 1.6 | 9.6 | 48 |  |  |  |  | 118.375 |  |  | 118.375
| TF | Top bars - Extra | 20 |  | 5 | 1.6 | 9.6 | 48 |  |  |  |  | 118.375 |  |  | 118.375
| TF | Top bars - Extra | 20 |  | 4 | 1.6 | 9.6 | 38.4 |  |  |  |  | 94.7 |  |  | 94.7
| TF | Top bars - Extra | 20 |  | 4 | 1.6 | 9.6 | 38.4 |  |  |  |  | 94.7 |  |  | 94.7
| TF | Bottom bars | 20 |  | 5 | 1.6 | 9.6 | 48 |  |  |  |  | 118.375 |  |  | 118.375
| TF | Stirrups (Mid.) | 12 | 0.1 | 81 | 0.24 | 1.82 | 147.42 |  |  | 130.882 |  |  |  |  | 130.882
| TF | Spacer bars | 25 |  | 3 | -7.61 | 0.39 | 1.17 | [5 empty] | 4.508 |  | 4.508
| TF | Spacer bars | 25 |  | 3 | -7.61 | 0.39 | 1.17 | [5 empty] | 4.508 |  | 4.508
37 | TF | B152 | 1 | 6 | 450 | 0.6 | [9 empty] | 269.5921
| TF | Top bars | 20 |  | 4 | 1.6 | 7.6 | 30.4 |  |  |  |  | 74.971 |  |  | 74.971
| TF | Top bars - Extra | 16 |  | 2 | 1.28 | 7.28 | 14.56 |  |  |  | 22.981 |  |  |  | 22.981
| TF | Top bars - Extra | 16 |  | 2 | 1.28 | 7.28 | 14.56 |  |  |  | 22.981 |  |  |  | 22.981
| TF | Bottom bars | 20 |  | 5 | 1.6 | 7.6 | 38 |  |  |  |  | 93.714 |  |  | 93.714
| TF | Stirrups (Mid.) | 8 | 0.1 | 60 | 0.16 | 1.94 | 116.4 | 45.93 | [6 empty] | 45.93
| TF | Spacer bars | 25 |  | 3 | -5.61 | 0.39 | 1.17 | [5 empty] | 4.508 |  | 4.508
| TF | Spacer bars | 25 |  | 3 | -5.61 | 0.39 | 1.17 | [5 empty] | 4.508 |  | 4.508
38 | TF | B153 | 1 | 2.553 | 300 | 1.1 | [9 empty] | 97.8637
| TF | Top bars | 16 |  | 3 | 1.28 | 3.833 | 11.498 |  |  |  | 18.148 |  |  |  | 18.148
| TF | Bottom bars | 25 |  | 3 | 2 | 4.553 | 13.658 | [5 empty] | 52.631 |  | 52.631
| TF | Stirrups (Mid.) | 8 | 0.1 | 26 | 0.16 | 2.64 | 68.64 | 27.084 | [6 empty] | 27.084
39 | TF | B154 | 1 | 2.274 | 300 | 0.5 | [9 empty] | 211.6783
| TF | Top bars | 25 |  | 3 | 2 | 4.274 | 12.822 | [5 empty] | 49.409 |  | 49.409
| TF | Top bars - Extra | 20 |  | 3 | 1.6 | 3.874 | 11.622 |  |  |  |  | 28.662 |  |  | 28.662
| TF | Top bars - Extra | 20 |  | 3 | 1.6 | 3.874 | 11.622 |  |  |  |  | 28.662 |  |  | 28.662
| TF | Top bars - Extra | 16 |  | 2 | 1.28 | 3.554 | 7.108 |  |  |  | 11.219 |  |  |  | 11.219
| TF | Top bars - Extra | 16 |  | 2 | 1.28 | 3.554 | 7.108 |  |  |  | 11.219 |  |  |  | 11.219
| TF | Bottom bars | 20 |  | 5 | 1.6 | 3.874 | 19.37 |  |  |  |  | 47.77 |  |  | 47.77
| TF | Stirrups (Mid.) | 12 | 0.1 | 23 | 0.24 | 1.52 | 34.96 |  |  | 31.038 |  |  |  |  | 31.038
| TF | Spacer bars | 25 |  | 2 | -2.034 | 0.24 | 0.48 | [5 empty] | 1.85 |  | 1.85
| TF | Spacer bars | 25 |  | 2 | -2.034 | 0.24 | 0.48 | [5 empty] | 1.85 |  | 1.85
40 | TF | B156 | 1 | 4.225 | 300 | 1.1 | [9 empty] | 143.0161
| TF | Top bars | 25 |  | 3 | 2 | 6.225 | 18.676 | [5 empty] | 71.966 |  | 71.966
| TF | Stirrups (Mid.) | 10 | 0.1 | 43 | 0.2 | 2.68 | 115.24 |  | 71.05 | [5 empty] | 71.05
41 | TF | B157 | 1 | 7.759 | 450 | 0.5 | [9 empty] | 667.8099
| TF | Top bars | 25 |  | 5 | 2 | 9.759 | 48.797 | [5 empty] | 188.034 |  | 188.034
| TF | Top bars - Extra | 20 |  | 5 | 1.6 | 9.359 | 46.797 |  |  |  |  | 115.409 |  |  | 115.409
| TF | Top bars - Extra | 20 |  | 5 | 1.6 | 9.359 | 46.797 |  |  |  |  | 115.409 |  |  | 115.409
| TF | Bottom bars | 20 |  | 5 | 1.6 | 9.359 | 46.797 |  |  |  |  | 115.409 |  |  | 115.409
| TF | Stirrups (Mid.) | 12 | 0.1 | 78 | 0.24 | 1.82 | 141.96 |  |  | 126.034 |  |  |  |  | 126.034
| TF | Spacer bars | 25 |  | 5 | -7.369 | 0.39 | 1.95 | [5 empty] | 7.514 |  | 7.514
42 | TF | B159 | 1 | 6.508 | 500 | 0.6 | [9 empty] | 1181.2488
| TF | Top bars | 25 |  | 5 | 2 | 8.508 | 42.538 | [5 empty] | 163.914 |  | 163.914
| TF | Top bars - Extra | 20 |  | 4 | 1.6 | 8.108 | 32.43 |  |  |  |  | 79.978 |  |  | 79.978
| TF | Top bars - Extra | 20 |  | 4 | 1.6 | 8.108 | 32.43 |  |  |  |  | 79.978 |  |  | 79.978
| TF | Bottom bars | 32 |  | 4 | 2.56 | 9.068 | 36.27 | [6 empty] | 228.987 | 228.987
| TF | Bottom bars - Extra | 20 |  | 4 | 1.6 | 8.108 | 32.43 |  |  |  |  | 79.978 |  |  | 79.978
| TF | Bottom bars - Extra | 20 |  | 4 | 1.6 | 8.108 | 32.43 |  |  |  |  | 79.978 |  |  | 79.978
| TF | Bottom bars - Extra | 25 |  | 4 | 2 | 8.508 | 34.03 | [5 empty] | 131.131 |  | 131.131
| TF | Bottom bars - Extra | 25 |  | 4 | 2 | 8.508 | 34.03 | [5 empty] | 131.131 |  | 131.131
| TF | Stirrups (Mid.) | 12 | 0.1 | 66 | 0.24 | 2.12 | 139.92 |  |  | 124.223 |  |  |  |  | 124.223
| TF | Stirrups (Mid.) | 8 | 0.1 | 66 | 0.16 | 2.04 | 134.64 | 53.127 | [6 empty] | 53.127
| TF | Spacer bars | 25 |  | 3 | -6.068 | 0.44 | 1.32 | [5 empty] | 5.086 |  | 5.086
| TF | Spacer bars | 25 |  | 3 | -6.068 | 0.44 | 1.32 | [5 empty] | 5.086 |  | 5.086
| TF | Spacer bars | 25 |  | 3 | -6.068 | 0.44 | 1.32 | [5 empty] | 5.086 |  | 5.086
| TF | Spacer bars | 25 |  | 5 | -6.068 | 0.44 | 2.2 | [5 empty] | 8.477 |  | 8.477
| TF | Spacer bars | 25 |  | 3 | -6.068 | 0.44 | 1.32 | [5 empty] | 5.086 |  | 5.086
43 | TF | B16 | 1 | 5.314 | 450 | 0.6 | [9 empty] | 409.6427
| TF | Top bars | 25 |  | 4 | 2 | 7.314 | 29.257 | [5 empty] | 112.739 |  | 112.739
| TF | Top bars - Extra | 20 |  | 4 | 1.6 | 6.914 | 27.657 |  |  |  |  | 68.207 |  |  | 68.207
| TF | Top bars - Extra | 20 |  | 4 | 1.6 | 6.914 | 27.657 |  |  |  |  | 68.207 |  |  | 68.207
| TF | Top bars - Extra | 20 |  | 4 | 1.6 | 6.914 | 27.657 |  |  |  |  | 68.207 |  |  | 68.207
| TF | Top bars - Extra | 16 |  | 4 | 1.28 | 6.594 | 26.377 |  |  |  | 41.632 |  |  |  | 41.632
| TF | Top bars - Extra | 16 |  | 4 | 1.28 | 6.594 | 26.377 |  |  |  | 41.632 |  |  |  | 41.632
| TF | Spacer bars | 25 |  | 3 | -4.924 | 0.39 | 1.17 | [5 empty] | 4.508 |  | 4.508
| TF | Spacer bars | 25 |  | 3 | -4.924 | 0.39 | 1.17 | [5 empty] | 4.508 |  | 4.508
44 | TF | B161 | 1 | 6.001 | 450 | 0.6 | [9 empty] | 310.8868
| TF | Top bars | 20 |  | 5 | 1.6 | 7.601 | 38.006 |  |  |  |  | 93.728 |  |  | 93.728
| TF | Top bars - Extra | 16 |  | 3 | 1.28 | 7.281 | 21.843 |  |  |  | 34.476 |  |  |  | 34.476
| TF | Top bars - Extra | 16 |  | 3 | 1.28 | 7.281 | 21.843 |  |  |  | 34.476 |  |  |  | 34.476
| TF | Bottom bars | 25 |  | 3 | 2 | 8.001 | 24.003 | [5 empty] | 92.494 |  | 92.494
| TF | Stirrups (Mid.) | 8 | 0.1 | 61 | 0.16 | 1.94 | 118.34 | 46.695 | [6 empty] | 46.695
| TF | Spacer bars | 25 |  | 3 | -5.611 | 0.39 | 1.17 | [5 empty] | 4.508 |  | 4.508
| TF | Spacer bars | 25 |  | 3 | -5.611 | 0.39 | 1.17 | [5 empty] | 4.508 |  | 4.508
45 | TF | B162 | 1 | 4.52 | 200 | 0.8 | [9 empty] | 207.6253
| TF | Top bars | 25 |  | 2 | 2 | 6.52 | 13.04 | [5 empty] | 50.248 |  | 50.248
| TF | Top bars - Extra | 20 |  | 2 | 1.6 | 6.12 | 12.24 |  |  |  |  | 30.186 |  |  | 30.186
| TF | Top bars - Extra | 20 |  | 2 | 1.6 | 6.12 | 12.24 |  |  |  |  | 30.186 |  |  | 30.186
| TF | Bottom bars | 20 |  | 4 | 1.6 | 6.12 | 24.48 |  |  |  |  | 60.371 |  |  | 60.371
| TF | Stirrups (Mid.) | 8 | 0.1 | 46 | 0.16 | 1.84 | 84.64 | 33.398 | [6 empty] | 33.398
| TF | Spacer bars | 25 |  | 3 | -4.38 | 0.14 | 0.42 | [5 empty] | 1.618 |  | 1.618
| TF | Spacer bars | 25 |  | 3 | -4.38 | 0.14 | 0.42 | [5 empty] | 1.618 |  | 1.618
46 | TF | B162A | 1 | 3.111 | 200 | 0.6 | [9 empty] | 78.5133
| TF | Top bars | 16 |  | 2 | 1.28 | 4.391 | 8.782 |  |  |  | 13.86 |  |  |  | 13.86
| TF | Bottom bars | 20 |  | 4 | 1.6 | 4.711 | 18.843 |  |  |  |  | 46.47 |  |  | 46.47
| TF | Stirrups (Mid.) | 8 | 0.1 | 32 | 0.16 | 1.44 | 46.08 | 18.182 | [6 empty] | 18.182
47 | TF | B163 | 1 | 2.36 | 200 | 0.8 | [9 empty] | 94.8417
| TF | Top bars | 16 |  | 2 | 1.28 | 3.64 | 7.28 |  |  |  | 11.49 |  |  |  | 11.49
| TF | Bottom bars | 20 |  | 3 | 1.6 | 3.96 | 11.88 |  |  |  |  | 29.298 |  |  | 29.298
| TF | Bottom bars - Extra | 16 |  | 3 | 1.28 | 3.64 | 10.92 |  |  |  | 17.235 |  |  |  | 17.235
| TF | Bottom bars - Extra | 16 |  | 3 | 1.28 | 3.64 | 10.92 |  |  |  | 17.235 |  |  |  | 17.235
| TF | Stirrups (Mid.) | 8 | 0.1 | 24 | 0.16 | 1.84 | 44.16 | 17.425 | [6 empty] | 17.425
| TF | Spacer bars | 25 |  | 2 | -2.22 | 0.14 | 0.28 | [5 empty] | 1.079 |  | 1.079
| TF | Spacer bars | 25 |  | 2 | -2.22 | 0.14 | 0.28 | [5 empty] | 1.079 |  | 1.079
48 | TF | B164 | 1 | 6.147 | 450 | 0.5 | [9 empty] | 751.782
| TF | Top bars | 25 |  | 3 | 2 | 8.147 | 24.442 | [5 empty] | 94.185 |  | 94.185
| TF | Top bars - Extra | 20 |  | 5 | 1.6 | 7.747 | 38.737 |  |  |  |  | 95.532 |  |  | 95.532
| TF | Top bars - Extra | 20 |  | 5 | 1.6 | 7.747 | 38.737 |  |  |  |  | 95.532 |  |  | 95.532
| TF | Top bars - Extra | 16 |  | 4 | 1.28 | 7.427 | 29.71 |  |  |  | 46.892 |  |  |  | 46.892
| TF | Top bars - Extra | 16 |  | 4 | 1.28 | 7.427 | 29.71 |  |  |  | 46.892 |  |  |  | 46.892
| TF | Bottom bars | 25 |  | 3 | 2 | 8.147 | 24.442 | [5 empty] | 94.185 |  | 94.185
| TF | Bottom bars - Extra | 16 |  | 3 | 1.28 | 7.427 | 22.282 |  |  |  | 35.169 |  |  |  | 35.169
| TF | Bottom bars - Extra | 16 |  | 3 | 1.28 | 7.427 | 22.282 |  |  |  | 35.169 |  |  |  | 35.169
| TF | Bottom bars - Extra | 20 |  | 3 | 1.6 | 7.747 | 23.242 |  |  |  |  | 57.319 |  |  | 57.319
| TF | Bottom bars - Extra | 20 |  | 3 | 1.6 | 7.747 | 23.242 |  |  |  |  | 57.319 |  |  | 57.319
| TF | Stirrups (Mid.) | 10 | 0.1 | 62 | 0.2 | 1.78 | 110.36 |  | 68.041 | [5 empty] | 68.041
| TF | Spacer bars | 25 |  | 3 | -5.757 | 0.39 | 1.17 | [5 empty] | 4.508 |  | 4.508
| TF | Spacer bars | 25 |  | 5 | -5.757 | 0.39 | 1.95 | [5 empty] | 7.514 |  | 7.514
| TF | Spacer bars | 25 |  | 3 | -5.757 | 0.39 | 1.17 | [5 empty] | 4.508 |  | 4.508
| TF | Spacer bars | 25 |  | 3 | -5.757 | 0.39 | 1.17 | [5 empty] | 4.508 |  | 4.508
| TF | Spacer bars | 25 |  | 3 | -5.757 | 0.39 | 1.17 | [5 empty] | 4.508 |  | 4.508
49 | TF | B166 | 1 | 6.219 | 500 | 0.6 | [9 empty] | 147.1235
| TF | Top bars | 20 |  | 5 | 1.6 | 7.819 | 39.094 |  |  |  |  | 96.412 |  |  | 96.412
| TF | Stirrups (Mid.) | 8 | 0.1 | 63 | 0.16 | 2.04 | 128.52 | 50.712 | [6 empty] | 50.712
50 | TF | B168 | 1 | 2.229 | 300 | 0.6 | [9 empty] | 41.2685
| TF | Top bars | 20 |  | 3 | 1.6 | 3.829 | 11.486 |  |  |  |  | 28.326 |  |  | 28.326
| TF | Stirrups (Sup.) | 8 | 0.1 | 15 | 0.16 | 1.64 | 24.6 | 9.707 | [6 empty] | 9.707
| TF | Stirrups (Mid.) | 8 | 0.125 | 5 | 0.16 | 1.64 | 8.2 | 3.236 | [6 empty] | 3.236
| TF | Stirrups (Sup.) | 8 | 0.1 | 15 | 0.16 | 1.64 | 24.6 | 9.707 | [6 empty] | 9.707
| TF | Stirrups (Mid.) | 8 | 0.125 | 5 | 0.16 | 1.64 | 8.2 | 3.236 | [6 empty] | 3.236
51 | TF | B169 | 1 | 1.625 | 300 | 1.1 | [9 empty] | 73.9917
| TF | Top bars | 20 |  | 3 | 1.6 | 3.225 | 9.676 |  |  |  |  | 23.861 |  |  | 23.861
| TF | Top bars - Extra | 16 |  | 2 | 1.28 | 2.905 | 5.81 |  |  |  | 9.171 |  |  |  | 9.171
| TF | Top bars - Extra | 16 |  | 2 | 1.28 | 2.905 | 5.81 |  |  |  | 9.171 |  |  |  | 9.171
| TF | Stirrups (Mid.) | 10 | 0.1 | 17 | 0.2 | 2.68 | 45.56 |  | 28.089 | [5 empty] | 28.089
| TF | Spacer bars | 25 |  | 2 | -1.385 | 0.24 | 0.48 | [5 empty] | 1.85 |  | 1.85
| TF | Spacer bars | 25 |  | 2 | -1.385 | 0.24 | 0.48 | [5 empty] | 1.85 |  | 1.85
52 | TF | B17 | 1 | 6 | 200 | 0.6 | [9 empty] | 85.6044
| TF | Top bars | 20 |  | 2 | 1.6 | 7.6 | 15.2 |  |  |  |  | 37.485 |  |  | 37.485
| TF | Top bars - Extra | 16 |  | 2 | 1.28 | 7.28 | 14.56 |  |  |  | 22.981 |  |  |  | 22.981
| TF | Top bars - Extra | 16 |  | 2 | 1.28 | 7.28 | 14.56 |  |  |  | 22.981 |  |  |  | 22.981
| TF | Spacer bars | 25 |  | 4 | -5.86 | 0.14 | 0.56 | [5 empty] | 2.158 |  | 2.158
53 | TF | B170 | 1 | 1.83 | 300 | 1.1 | [9 empty] | 104.4099
| TF | Top bars | 20 |  | 3 | 1.6 | 3.43 | 10.29 |  |  |  |  | 25.377 |  |  | 25.377
| TF | Top bars - Extra | 16 |  | 3 | 1.28 | 3.11 | 9.33 |  |  |  | 14.726 |  |  |  | 14.726
| TF | Top bars - Extra | 16 |  | 3 | 1.28 | 3.11 | 9.33 |  |  |  | 14.726 |  |  |  | 14.726
| TF | Stirrups (Mid.) | 12 | 0.1 | 19 | 0.24 | 2.72 | 51.68 |  |  | 45.882 |  |  |  |  | 45.882
| TF | Spacer bars | 25 |  | 2 | -1.59 | 0.24 | 0.48 | [5 empty] | 1.85 |  | 1.85
| TF | Spacer bars | 25 |  | 2 | -1.59 | 0.24 | 0.48 | [5 empty] | 1.85 |  | 1.85
54 | TF | B172 | 1 | 6.15 | 500 | 0.6 | [9 empty] | 590.7348
| TF | Top bars | 25 |  | 5 | 2 | 8.15 | 40.75 | [5 empty] | 157.025 |  | 157.025
| TF | Top bars - Extra | 20 |  | 5 | 1.6 | 7.75 | 38.75 |  |  |  |  | 95.563 |  |  | 95.563
| TF | Top bars - Extra | 20 |  | 5 | 1.6 | 7.75 | 38.75 |  |  |  |  | 95.563 |  |  | 95.563
| TF | Top bars - Extra | 20 |  | 4 | 1.6 | 7.75 | 31 |  |  |  |  | 76.451 |  |  | 76.451
| TF | Top bars - Extra | 20 |  | 4 | 1.6 | 7.75 | 31 |  |  |  |  | 76.451 |  |  | 76.451
| TF | Stirrups (Mid.) | 10 | 0.1 | 62 | 0.2 | 2.08 | 128.96 |  | 79.509 | [5 empty] | 79.509
| TF | Spacer bars | 25 |  | 3 | -5.71 | 0.44 | 1.32 | [5 empty] | 5.086 |  | 5.086
| TF | Spacer bars | 25 |  | 3 | -5.71 | 0.44 | 1.32 | [5 empty] | 5.086 |  | 5.086
55 | TF | B173 | 1 | 2.553 | 300 | 1.1 | [9 empty] | 45.2327
| TF | Top bars | 16 |  | 3 | 1.28 | 3.833 | 11.498 |  |  |  | 18.148 |  |  |  | 18.148
| TF | Stirrups (Mid.) | 8 | 0.1 | 26 | 0.16 | 2.64 | 68.64 | 27.084 | [6 empty] | 27.084
56 | TF | B174 | 1 | 3.726 | 400 | 0.6 | [9 empty] | 125.3856
| TF | Top bars | 16 |  | 4 | 1.28 | 5.006 | 20.024 |  |  |  | 31.604 |  |  |  | 31.604
| TF | Bottom bars | 25 |  | 3 | 2 | 5.726 | 17.178 | [5 empty] | 66.192 |  | 66.192
| TF | Stirrups (Mid.) | 8 | 0.1 | 38 | 0.16 | 1.84 | 69.92 | 27.589 | [6 empty] | 27.589
57 | TF | B175 | 1 | 2.3 | 400 | 1.1 | [9 empty] | 231.233
| TF | Top bars | 25 |  | 4 | 2 | 4.3 | 17.201 | [5 empty] | 66.283 |  | 66.283
| TF | Bottom bars | 25 |  | 3 | 2 | 4.3 | 12.901 | [5 empty] | 49.712 |  | 49.712
| TF | Bottom bars - Extra | 25 |  | 2 | 2 | 4.3 | 8.601 | [5 empty] | 33.141 |  | 33.141
| TF | Bottom bars - Extra | 25 |  | 2 | 2 | 4.3 | 8.601 | [5 empty] | 33.141 |  | 33.141
| TF | Bottom bars - Extra | 20 |  | 2 | 1.6 | 3.9 | 7.801 |  |  |  |  | 19.237 |  |  | 19.237
| TF | Bottom bars - Extra | 20 |  | 2 | 1.6 | 3.9 | 7.801 |  |  |  |  | 19.237 |  |  | 19.237
| TF | Spacer bars | 25 |  | 2 | -1.96 | 0.34 | 0.68 | [5 empty] | 2.62 |  | 2.62
| TF | Spacer bars | 25 |  | 4 | -1.96 | 0.34 | 1.36 | [5 empty] | 5.241 |  | 5.241
| TF | Spacer bars | 25 |  | 2 | -1.96 | 0.34 | 0.68 | [5 empty] | 2.62 |  | 2.62
58 | TF | B176 | 1 | 6.15 | 500 | 0.6 | [9 empty] | 821.8216
| TF | Top bars | 25 |  | 5 | 2 | 8.15 | 40.75 | [5 empty] | 157.025 |  | 157.025
| TF | Top bars - Extra | 20 |  | 5 | 1.6 | 7.75 | 38.75 |  |  |  |  | 95.563 |  |  | 95.563
| TF | Top bars - Extra | 20 |  | 5 | 1.6 | 7.75 | 38.75 |  |  |  |  | 95.563 |  |  | 95.563
| TF | Top bars - Extra | 25 |  | 4 | 2 | 8.15 | 32.6 | [5 empty] | 125.62 |  | 125.62
| TF | Top bars - Extra | 25 |  | 4 | 2 | 8.15 | 32.6 | [5 empty] | 125.62 |  | 125.62
| TF | Bottom bars | 20 |  | 5 | 1.6 | 7.75 | 38.75 |  |  |  |  | 95.563 |  |  | 95.563
| TF | Stirrups (Mid.) | 12 | 0.1 | 62 | 0.24 | 2.12 | 131.44 |  |  | 116.694 |  |  |  |  | 116.694
| TF | Spacer bars | 25 |  | 3 | -5.71 | 0.44 | 1.32 | [5 empty] | 5.086 |  | 5.086
| TF | Spacer bars | 25 |  | 3 | -5.71 | 0.44 | 1.32 | [5 empty] | 5.086 |  | 5.086
59 | TF | B177 | 1 | 3.726 | 400 | 0.6 | [9 empty] | 119.8603
| TF | Top bars | 16 |  | 4 | 1.28 | 5.006 | 20.024 |  |  |  | 31.604 |  |  |  | 31.604
| TF | Bottom bars | 25 |  | 4 | 2 | 5.726 | 22.904 | [5 empty] | 88.256 |  | 88.256
60 | TF | B178 | 1 | 2 | 500 | 0.5 | [9 empty] | 188.1722
| TF | Top bars | 25 |  | 5 | 2 | 4 | 20.001 | [5 empty] | 77.072 |  | 77.072
| TF | Top bars - Extra | 20 |  | 5 | 1.6 | 3.6 | 18.001 |  |  |  |  | 44.393 |  |  | 44.393
| TF | Top bars - Extra | 20 |  | 5 | 1.6 | 3.6 | 18.001 |  |  |  |  | 44.393 |  |  | 44.393
| TF | Bottom bars | 16 |  | 3 | 1.28 | 3.28 | 9.841 |  |  |  | 15.532 |  |  |  | 15.532
| TF | Spacer bars | 25 |  | 2 | -1.56 | 0.44 | 0.88 | [5 empty] | 3.391 |  | 3.391
| TF | Spacer bars | 25 |  | 2 | -1.56 | 0.44 | 0.88 | [5 empty] | 3.391 |  | 3.391
61 | TF | B179 | 1 | 4.4 | 500 | 1.2 | [9 empty] | 741.4663
| TF | Top bars | 32 |  | 5 | 2.56 | 6.96 | 34.801 | [6 empty] | 219.709 | 219.709
| TF | Top bars - Extra | 25 |  | 5 | 2 | 6.4 | 32.001 | [5 empty] | 123.31 |  | 123.31
| TF | Top bars - Extra | 25 |  | 5 | 2 | 6.4 | 32.001 | [5 empty] | 123.31 |  | 123.31
| TF | Top bars - Extra | 25 |  | 4 | 2 | 6.4 | 25.601 | [5 empty] | 98.648 |  | 98.648
| TF | Top bars - Extra | 25 |  | 4 | 2 | 6.4 | 25.601 | [5 empty] | 98.648 |  | 98.648
| TF | Bottom bars | 20 |  | 4 | 1.6 | 6 | 24.001 |  |  |  |  | 59.189 |  |  | 59.189
| TF | Spacer bars | 25 |  | 3 | -3.96 | 0.44 | 1.32 | [5 empty] | 5.086 |  | 5.086
| TF | Spacer bars | 25 |  | 5 | -3.96 | 0.44 | 2.2 | [5 empty] | 8.477 |  | 8.477
| TF | Spacer bars | 25 |  | 3 | -3.96 | 0.44 | 1.32 | [5 empty] | 5.086 |  | 5.086
62 | TF | B18 | 1 | 3.945 | 450 | 0.6 | [9 empty] | 419.5204
| TF | Top bars | 25 |  | 4 | 2 | 5.945 | 23.782 | [5 empty] | 91.64 |  | 91.64
| TF | Top bars - Extra | 20 |  | 4 | 1.6 | 5.545 | 22.182 |  |  |  |  | 54.704 |  |  | 54.704
| TF | Top bars - Extra | 20 |  | 4 | 1.6 | 5.545 | 22.182 |  |  |  |  | 54.704 |  |  | 54.704
| TF | Top bars - Extra | 16 |  | 4 | 1.28 | 5.225 | 20.902 |  |  |  | 32.99 |  |  |  | 32.99
| TF | Top bars - Extra | 16 |  | 4 | 1.28 | 5.225 | 20.902 |  |  |  | 32.99 |  |  |  | 32.99
| TF | Top bars - Extra | 25 |  | 2 | 2 | 5.945 | 11.891 | [5 empty] | 45.82 |  | 45.82
| TF | Top bars - Extra | 25 |  | 2 | 2 | 5.945 | 11.891 | [5 empty] | 45.82 |  | 45.82
| TF | Stirrups (Mid.) | 10 | 0.1 | 40 | 0.2 | 1.98 | 79.2 |  | 48.83 | [5 empty] | 48.83
| TF | Spacer bars | 25 |  | 2 | -3.555 | 0.39 | 0.78 | [5 empty] | 3.006 |  | 3.006
| TF | Spacer bars | 25 |  | 4 | -3.555 | 0.39 | 1.56 | [5 empty] | 6.011 |  | 6.011
| TF | Spacer bars | 25 |  | 2 | -3.555 | 0.39 | 0.78 | [5 empty] | 3.006 |  | 3.006
63 | TF | B180 | 1 | 1.901 | 300 | 1.1 | [9 empty] | 224.0565
| TF | Top bars | 25 |  | 3 | 2 | 3.901 | 11.703 | [5 empty] | 45.096 |  | 45.096
| TF | Bottom bars | 25 |  | 5 | 2 | 3.901 | 19.505 | [5 empty] | 75.16 |  | 75.16
| TF | Bottom bars - Extra | 20 |  | 3 | 1.6 | 3.501 | 10.503 |  |  |  |  | 25.902 |  |  | 25.902
| TF | Bottom bars - Extra | 20 |  | 3 | 1.6 | 3.501 | 10.503 |  |  |  |  | 25.902 |  |  | 25.902
| TF | Stirrups (Mid.) | 12 | 0.1 | 20 | 0.24 | 2.72 | 54.4 |  |  | 48.297 |  |  |  |  | 48.297
| TF | Spacer bars | 25 |  | 2 | -1.661 | 0.24 | 0.48 | [5 empty] | 1.85 |  | 1.85
| TF | Spacer bars | 25 |  | 2 | -1.661 | 0.24 | 0.48 | [5 empty] | 1.85 |  | 1.85
64 | TF | B181 | 1 | 1.4 | 200 | 0.8 | [9 empty] | 26.2029
| TF | Top bars | 25 |  | 2 | 2 | 3.4 | 6.8 | [5 empty] | 26.203 |  | 26.203
65 | TF | B182 | 1 | 2 | 400 | 1.1 | [9 empty] | 98.942
| TF | Top bars | 25 |  | 4 | 2 | 4 | 16 | [5 empty] | 61.654 |  | 61.654
| TF | Stirrups (Mid.) | 10 | 0.1 | 21 | 0.2 | 2.88 | 60.48 |  | 37.288 | [5 empty] | 37.288
66 | TF | B185 | 1 | 4.598 | 500 | 0.6 | [9 empty] | 113.4584
| TF | Top bars | 20 |  | 5 | 1.6 | 6.198 | 30.992 |  |  |  |  | 76.431 |  |  | 76.431
| TF | Stirrups (Mid.) | 8 | 0.1 | 46 | 0.16 | 2.04 | 93.84 | 37.028 | [6 empty] | 37.028
67 | TF | B186 | 1 | 2.85 | 400 | 1.1 | [9 empty] | 81.5203
| TF | Top bars | 25 |  | 4 | 2 | 4.85 | 19.4 | [5 empty] | 74.755 |  | 74.755
| TF | Bottom bars | 12 |  | 2 | 0.96 | 3.81 | 7.62 |  |  | 6.765 |  |  |  |  | 6.765
68 | TF | B187 | 1 | 2.5 | 300 | 0.8 | [9 empty] | 38.0221
| TF | Top bars | 16 |  | 3 | 1.28 | 3.78 | 11.34 |  |  |  | 17.898 |  |  |  | 17.898
| TF | Stirrups (Mid.) | 8 | 0.1 | 25 | 0.16 | 2.04 | 51 | 20.124 | [6 empty] | 20.124
69 | TF | B188 | 1 | 4.4 | 450 | 0.5 | [9 empty] | 256.941
| TF | Top bars | 25 |  | 4 | 2 | 6.4 | 25.601 | [5 empty] | 98.649 |  | 98.649
| TF | Top bars - Extra | 20 |  | 4 | 1.6 | 6 | 24.001 |  |  |  |  | 59.19 |  |  | 59.19
| TF | Top bars - Extra | 20 |  | 4 | 1.6 | 6 | 24.001 |  |  |  |  | 59.19 |  |  | 59.19
| TF | Stirrups (Mid.) | 8 | 0.1 | 45 | 0.16 | 1.74 | 78.3 | 30.896 | [6 empty] | 30.896
| TF | Spacer bars | 25 |  | 3 | -4.01 | 0.39 | 1.17 | [5 empty] | 4.508 |  | 4.508
| TF | Spacer bars | 25 |  | 3 | -4.01 | 0.39 | 1.17 | [5 empty] | 4.508 |  | 4.508
70 | TF | B189 | 1 | 3.3 | 575 | 1.1 | [9 empty] | 298.3844
| TF | Top bars | 25 |  | 5 | 2 | 5.3 | 26.5 | [5 empty] | 102.114 |  | 102.114
| TF | Top bars - Extra | 16 |  | 5 | 1.28 | 4.58 | 22.9 |  |  |  | 36.144 |  |  |  | 36.144
| TF | Top bars - Extra | 16 |  | 5 | 1.28 | 4.58 | 22.9 |  |  |  | 36.144 |  |  |  | 36.144
| TF | Bottom bars | 20 |  | 4 | 1.6 | 4.9 | 19.6 |  |  |  |  | 48.337 |  |  | 48.337
| TF | Stirrups (Mid.) | 10 | 0.1 | 34 | 0.2 | 3.23 | 109.82 |  | 67.708 | [5 empty] | 67.708
| TF | Spacer bars | 25 |  | 2 | -2.785 | 0.515 | 1.03 | [5 empty] | 3.969 |  | 3.969
| TF | Spacer bars | 25 |  | 2 | -2.785 | 0.515 | 1.03 | [5 empty] | 3.969 |  | 3.969
71 | TF | B191 | 1 | 5.693 | 575 | 0.6 | [9 empty] | 298.5301
| TF | Top bars | 25 |  | 5 | 2 | 7.693 | 38.465 | [5 empty] | 148.219 |  | 148.219
| TF | Bottom bars | 20 |  | 4 | 1.6 | 7.293 | 29.172 |  |  |  |  | 71.943 |  |  | 71.943
| TF | Stirrups (Mid.) | 10 | 0.1 | 57 | 0.2 | 2.23 | 127.11 |  | 78.368 | [5 empty] | 78.368
72 | TF | B192 | 1 | 2.597 | 350 | 1.1 | [9 empty] | 232.1496
| TF | Top bars | 20 |  | 4 | 1.6 | 4.197 | 16.787 |  |  |  |  | 41.4 |  |  | 41.4
| TF | Top bars - Extra | 16 |  | 4 | 1.28 | 3.877 | 15.507 |  |  |  | 24.476 |  |  |  | 24.476
| TF | Top bars - Extra | 16 |  | 4 | 1.28 | 3.877 | 15.507 |  |  |  | 24.476 |  |  |  | 24.476
| TF | Bottom bars | 20 |  | 3 | 1.6 | 4.197 | 12.59 |  |  |  |  | 31.05 |  |  | 31.05
| TF | Bottom bars - Extra | 16 |  | 3 | 1.28 | 3.877 | 11.63 |  |  |  | 18.357 |  |  |  | 18.357
| TF | Bottom bars - Extra | 16 |  | 3 | 1.28 | 3.877 | 11.63 |  |  |  | 18.357 |  |  |  | 18.357
| TF | Stirrups (Mid.) | 12 | 0.1 | 26 | 0.24 | 2.82 | 73.32 |  |  | 65.095 |  |  |  |  | 65.095
| TF | Spacer bars | 25 |  | 4 | -2.307 | 0.29 | 1.16 | [5 empty] | 4.47 |  | 4.47
| TF | Spacer bars | 25 |  | 2 | -2.307 | 0.29 | 0.58 | [5 empty] | 2.235 |  | 2.235
| TF | Spacer bars | 25 |  | 2 | -2.307 | 0.29 | 0.58 | [5 empty] | 2.235 |  | 2.235
73 | TF | B193 | 1 | 2.9 | 350 | 1.1 | [9 empty] | 241.2381
| TF | Top bars | 20 |  | 4 | 1.6 | 4.5 | 18 |  |  |  |  | 44.391 |  |  | 44.391
| TF | Bottom bars | 20 |  | 3 | 1.6 | 4.5 | 13.5 |  |  |  |  | 33.293 |  |  | 33.293
| TF | Bottom bars - Extra | 16 |  | 3 | 1.28 | 4.18 | 12.54 |  |  |  | 19.792 |  |  |  | 19.792
| TF | Bottom bars - Extra | 16 |  | 3 | 1.28 | 4.18 | 12.54 |  |  |  | 19.792 |  |  |  | 19.792
| TF | Bottom bars - Extra | 20 |  | 2 | 1.6 | 4.5 | 9 |  |  |  |  | 22.195 |  |  | 22.195
| TF | Bottom bars - Extra | 20 |  | 2 | 1.6 | 4.5 | 9 |  |  |  |  | 22.195 |  |  | 22.195
| TF | Stirrups (Mid.) | 12 | 0.1 | 30 | 0.24 | 2.82 | 84.6 |  |  | 75.109 |  |  |  |  | 75.109
| TF | Spacer bars | 25 |  | 2 | -2.61 | 0.29 | 0.58 | [5 empty] | 2.235 |  | 2.235
| TF | Spacer bars | 25 |  | 2 | -2.61 | 0.29 | 0.58 | [5 empty] | 2.235 |  | 2.235
74 | TF | B194 | 1 | 2.9 | 350 | 1.1 | [9 empty] | 233.3936
| TF | Top bars | 20 |  | 4 | 1.6 | 4.5 | 18 |  |  |  |  | 44.391 |  |  | 44.391
| TF | Top bars - Extra | 16 |  | 4 | 1.28 | 4.18 | 16.72 |  |  |  | 26.39 |  |  |  | 26.39
| TF | Top bars - Extra | 16 |  | 4 | 1.28 | 4.18 | 16.72 |  |  |  | 26.39 |  |  |  | 26.39
| TF | Bottom bars | 25 |  | 3 | 2 | 4.9 | 14.7 | [5 empty] | 56.644 |  | 56.644
| TF | Stirrups (Mid.) | 12 | 0.1 | 30 | 0.24 | 2.82 | 84.6 |  |  | 75.109 |  |  |  |  | 75.109
| TF | Spacer bars | 25 |  | 2 | -2.61 | 0.29 | 0.58 | [5 empty] | 2.235 |  | 2.235
| TF | Spacer bars | 25 |  | 2 | -2.61 | 0.29 | 0.58 | [5 empty] | 2.235 |  | 2.235
75 | TF | B195 | 1 | 2.9 | 350 | 1.1 | [9 empty] | 304.4496
| TF | Top bars | 20 |  | 4 | 1.6 | 4.5 | 18 |  |  |  |  | 44.391 |  |  | 44.391
| TF | Top bars - Extra | 16 |  | 4 | 1.28 | 4.18 | 16.72 |  |  |  | 26.39 |  |  |  | 26.39
| TF | Top bars - Extra | 16 |  | 4 | 1.28 | 4.18 | 16.72 |  |  |  | 26.39 |  |  |  | 26.39
| TF | Bottom bars | 25 |  | 3 | 2 | 4.9 | 14.7 | [5 empty] | 56.644 |  | 56.644
| TF | Bottom bars - Extra | 20 |  | 3 | 1.6 | 4.5 | 13.5 |  |  |  |  | 33.293 |  |  | 33.293
| TF | Bottom bars - Extra | 20 |  | 3 | 1.6 | 4.5 | 13.5 |  |  |  |  | 33.293 |  |  | 33.293
| TF | Stirrups (Mid.) | 12 | 0.1 | 30 | 0.24 | 2.82 | 84.6 |  |  | 75.109 |  |  |  |  | 75.109
| TF | Spacer bars | 25 |  | 2 | -2.61 | 0.29 | 0.58 | [5 empty] | 2.235 |  | 2.235
| TF | Spacer bars | 25 |  | 2 | -2.61 | 0.29 | 0.58 | [5 empty] | 2.235 |  | 2.235
| TF | Spacer bars | 25 |  | 2 | -2.61 | 0.29 | 0.58 | [5 empty] | 2.235 |  | 2.235
| TF | Spacer bars | 25 |  | 2 | -2.61 | 0.29 | 0.58 | [5 empty] | 2.235 |  | 2.235
76 | TF | B196 | 1 | 2.9 | 30 | 1.1 | [9 empty] | 278.4638
| TF | Top bars | 20 |  | 4 | 1.6 | 4.5 | 18 |  |  |  |  | 44.391 |  |  | 44.391
| TF | Top bars - Extra | 16 |  | 4 | 1.28 | 4.18 | 16.72 |  |  |  | 26.39 |  |  |  | 26.39
| TF | Top bars - Extra | 16 |  | 4 | 1.28 | 4.18 | 16.72 |  |  |  | 26.39 |  |  |  | 26.39
| TF | Bottom bars | 25 |  | 3 | 2 | 4.9 | 14.7 | [5 empty] | 56.644 |  | 56.644
| TF | Bottom bars - Extra | 20 |  | 3 | 1.6 | 4.5 | 13.5 |  |  |  |  | 33.293 |  |  | 33.293
| TF | Bottom bars - Extra | 20 |  | 3 | 1.6 | 4.5 | 13.5 |  |  |  |  | 33.293 |  |  | 33.293
| TF | Stirrups (Mid.) | 12 | 0.1 | 30 | 0.24 | 2.18 | 65.4 |  |  | 58.063 |  |  |  |  | 58.063
77 | TF | B197 | 1 | 1.705 | 350 | 1.1 | [9 empty] | 343.7093
| TF | Top bars | 20 |  | 4 | 1.6 | 3.305 | 13.221 |  |  |  |  | 32.604 |  |  | 32.604
| TF | Top bars - Extra | 16 |  | 4 | 1.28 | 2.985 | 11.941 |  |  |  | 18.846 |  |  |  | 18.846
| TF | Bottom bars | 25 |  | 3 | 2 | 3.705 | 11.116 | [5 empty] | 42.832 |  | 42.832
| TF | Bottom bars - Extra | 25 |  | 4 | 2 | 3.705 | 14.821 | [5 empty] | 57.109 |  | 57.109
| TF | Bottom bars - Extra | 25 |  | 4 | 2 | 3.705 | 14.821 | [5 empty] | 57.109 |  | 57.109
| TF | Bottom bars - Extra | 25 |  | 2 | 2 | 3.705 | 7.41 | [5 empty] | 28.555 |  | 28.555
| TF | Bottom bars - Extra | 25 |  | 2 | 2 | 3.705 | 7.41 | [5 empty] | 28.555 |  | 28.555
| TF | Bottom bars - Extra | 16 |  | 2 | 1.28 | 2.985 | 5.97 |  |  |  | 9.423 |  |  |  | 9.423
| TF | Bottom bars - Extra | 16 |  | 2 | 1.28 | 2.985 | 5.97 |  |  |  | 9.423 |  |  |  | 9.423
| TF | Stirrups (Mid.) | 10 | 0.1 | 18 | 0.2 | 2.78 | 50.04 |  | 30.852 | [5 empty] | 30.852
| TF | Stirrups (Mid.) | 8 | 0.1 | 18 | 0.16 | 2.74 | 49.32 | 19.461 | [6 empty] | 19.461
| TF | Spacer bars | 25 |  | 2 | -1.415 | 0.29 | 0.58 | [5 empty] | 2.235 |  | 2.235
| TF | Spacer bars | 25 |  | 4 | -1.415 | 0.29 | 1.16 | [5 empty] | 4.47 |  | 4.47
| TF | Spacer bars | 25 |  | 2 | -1.415 | 0.29 | 0.58 | [5 empty] | 2.235 |  | 2.235
78 | TF | B2 | 1 | 3.618 | 350 | 1.1 | [9 empty] | 211.8069
| TF | Top bars | 20 |  | 3 | 1.6 | 5.218 | 15.654 |  |  |  |  | 38.605 |  |  | 38.605
| TF | Top bars - Extra | 16 |  | 3 | 1.28 | 4.898 | 14.694 |  |  |  | 23.192 |  |  |  | 23.192
| TF | Bottom bars | 25 |  | 4 | 2 | 5.618 | 22.472 | [5 empty] | 86.593 |  | 86.593
| TF | Stirrups (Mid.) | 10 | 0.1 | 37 | 0.2 | 2.78 | 102.86 |  | 63.417 | [5 empty] | 63.417
79 | TF | B3 | 1 | 2.007 | 350 | 1.1 | [9 empty] | 160.6602
| TF | Top bars | 25 |  | 3 | 2 | 4.007 | 12.021 | [5 empty] | 46.322 |  | 46.322
| TF | Bottom bars | 25 |  | 4 | 2 | 4.007 | 16.028 | [5 empty] | 61.762 |  | 61.762
| TF | Stirrups (Mid.) | 12 | 0.1 | 21 | 0.24 | 2.82 | 59.22 |  |  | 52.576 |  |  |  |  | 52.576
80 | TF | B4 | 1 | 10.71 | 350 | 1.1 | [9 empty] | 719.0434
| TF | Top bars | 25 |  | 3 | 2 | 12.71 | 38.131 | [5 empty] | 146.932 |  | 146.932
| TF | Top bars - Extra | 20 |  | 3 | 1.6 | 12.31 | 36.931 |  |  |  |  | 91.077 |  |  | 91.077
| TF | Top bars - Extra | 20 |  | 3 | 1.6 | 12.31 | 36.931 |  |  |  |  | 91.077 |  |  | 91.077
| TF | Bottom bars | 25 |  | 4 | 2 | 12.71 | 50.841 | [5 empty] | 195.909 |  | 195.909
| TF | Stirrups (Mid.) | 10 | 0.1 | 108 | 0.2 | 2.78 | 300.24 |  | 185.109 | [5 empty] | 185.109
| TF | Spacer bars | 25 |  | 4 | -10.42 | 0.29 | 1.16 | [5 empty] | 4.47 |  | 4.47
| TF | Spacer bars | 25 |  | 4 | -10.42 | 0.29 | 1.16 | [5 empty] | 4.47 |  | 4.47
81 | TF | B41 | 1 | 2.152 | 400 | 1.1 | [9 empty] | 145.57
| TF | Top bars | 25 |  | 4 | 2 | 4.152 | 16.608 | [5 empty] | 63.996 |  | 63.996
| TF | Top bars - Extra | 16 |  | 2 | 1.28 | 3.432 | 6.864 |  |  |  | 10.834 |  |  |  | 10.834
| TF | Top bars - Extra | 16 |  | 2 | 1.28 | 3.432 | 6.864 |  |  |  | 10.834 |  |  |  | 10.834
| TF | Bottom bars | 20 |  | 3 | 1.6 | 3.752 | 11.256 |  |  |  |  | 27.759 |  |  | 27.759
| TF | Bottom bars - Extra | 16 |  | 2 | 1.28 | 3.432 | 6.864 |  |  |  | 10.834 |  |  |  | 10.834
| TF | Bottom bars - Extra | 16 |  | 2 | 1.28 | 3.432 | 6.864 |  |  |  | 10.834 |  |  |  | 10.834
| TF | Spacer bars | 25 |  | 2 | -1.812 | 0.34 | 0.68 | [5 empty] | 2.62 |  | 2.62
| TF | Spacer bars | 25 |  | 2 | -1.812 | 0.34 | 0.68 | [5 empty] | 2.62 |  | 2.62
| TF | Spacer bars | 25 |  | 2 | -1.812 | 0.34 | 0.68 | [5 empty] | 2.62 |  | 2.62
| TF | Spacer bars | 25 |  | 2 | -1.812 | 0.34 | 0.68 | [5 empty] | 2.62 |  | 2.62
82 | TF | B42 | 1 | 6.2 | 450 | 0.5 | [9 empty] | 199.3175
| TF | Top bars | 20 |  | 4 | 1.6 | 7.8 | 31.2 |  |  |  |  | 76.944 |  |  | 76.944
| TF | Top bars - Extra | 16 |  | 2 | 1.28 | 7.48 | 14.96 |  |  |  | 23.612 |  |  |  | 23.612
| TF | Top bars - Extra | 16 |  | 2 | 1.28 | 7.48 | 14.96 |  |  |  | 23.612 |  |  |  | 23.612
| TF | Stirrups (Mid.) | 10 | 0.1 | 63 | 0.2 | 1.78 | 112.14 |  | 69.139 | [5 empty] | 69.139
| TF | Spacer bars | 25 |  | 4 | -5.81 | 0.39 | 1.56 | [5 empty] | 6.011 |  | 6.011
83 | TF | B43 | 1 | 2.152 | 450 | 1.1 | [9 empty] | 91.6741
| TF | Top bars | 25 |  | 4 | 2 | 4.152 | 16.608 | [5 empty] | 63.996 |  | 63.996
| TF | Top bars - Extra | 16 |  | 2 | 1.28 | 3.432 | 6.864 |  |  |  | 10.834 |  |  |  | 10.834
| TF | Top bars - Extra | 16 |  | 2 | 1.28 | 3.432 | 6.864 |  |  |  | 10.834 |  |  |  | 10.834
| TF | Spacer bars | 25 |  | 2 | -1.762 | 0.39 | 0.78 | [5 empty] | 3.006 |  | 3.006
| TF | Spacer bars | 25 |  | 2 | -1.762 | 0.39 | 0.78 | [5 empty] | 3.006 |  | 3.006
84 | TF | B44 | 1 | 6.398 | 450 | 0.5 | [9 empty] | 364.9909
| TF | Top bars | 25 |  | 4 | 2 | 8.398 | 33.593 | [5 empty] | 129.444 |  | 129.444
| TF | Top bars - Extra | 20 |  | 4 | 1.6 | 7.998 | 31.993 |  |  |  |  | 78.898 |  |  | 78.898
| TF | Top bars - Extra | 20 |  | 4 | 1.6 | 7.998 | 31.993 |  |  |  |  | 78.898 |  |  | 78.898
| TF | Stirrups (Mid.) | 10 | 0.1 | 64 | 0.2 | 1.78 | 113.92 |  | 70.236 | [5 empty] | 70.236
| TF | Spacer bars | 25 |  | 5 | -6.008 | 0.39 | 1.95 | [5 empty] | 7.514 |  | 7.514
85 | TF | B45 | 1 | 2.8 | 300 | 1.1 | [9 empty] | 98.8986
| TF | Top bars | 20 |  | 3 | 1.6 | 4.4 | 13.2 |  |  |  |  | 32.553 |  |  | 32.553
| TF | Top bars - Extra | 16 |  | 2 | 1.28 | 4.08 | 8.16 |  |  |  | 12.879 |  |  |  | 12.879
| TF | Stirrups (Mid.) | 10 | 0.1 | 29 | 0.2 | 2.68 | 77.72 |  | 47.917 | [5 empty] | 47.917
| TF | Spacer bars | 25 |  | 6 | -2.56 | 0.24 | 1.44 | [5 empty] | 5.549 |  | 5.549
86 | TF | B46 | 1 | 1.893 | 400 | 0.5 | [9 empty] | 20.0338
| TF | Top bars | 16 |  | 4 | 1.28 | 3.173 | 12.693 |  |  |  | 20.034 |  |  |  | 20.034
87 | TF | B47 | 1 | 1.5 | 400 | 0.5 | [9 empty] | 17.5511
| TF | Top bars | 16 |  | 4 | 1.28 | 2.78 | 11.12 |  |  |  | 17.551 |  |  |  | 17.551
88 | TF | B48 | 1 | 2.85 | 300 | 1.1 | [9 empty] | 110.6139
| TF | Top bars | 20 |  | 3 | 1.6 | 4.45 | 13.35 |  |  |  |  | 32.923 |  |  | 32.923
| TF | Top bars - Extra | 16 |  | 2 | 1.28 | 4.13 | 8.26 |  |  |  | 13.037 |  |  |  | 13.037
| TF | Top bars - Extra | 16 |  | 2 | 1.28 | 4.13 | 8.26 |  |  |  | 13.037 |  |  |  | 13.037
| TF | Stirrups (Mid.) | 10 | 0.1 | 29 | 0.2 | 2.68 | 77.72 |  | 47.917 | [5 empty] | 47.917
| TF | Spacer bars | 25 |  | 2 | -2.61 | 0.24 | 0.48 | [5 empty] | 1.85 |  | 1.85
| TF | Spacer bars | 25 |  | 2 | -2.61 | 0.24 | 0.48 | [5 empty] | 1.85 |  | 1.85
89 | TF | B49 | 1 | 2.85 | 200 | 1.1 | [9 empty] | 165.7372
| TF | Top bars | 20 |  | 2 | 1.6 | 4.45 | 8.9 |  |  |  |  | 21.949 |  |  | 21.949
| TF | Top bars - Extra | 12 |  | 2 | 0.96 | 3.81 | 7.62 |  |  | 6.765 |  |  |  |  | 6.765
| TF | Top bars - Extra | 12 |  | 2 | 0.96 | 3.81 | 7.62 |  |  | 6.765 |  |  |  |  | 6.765
| TF | Bottom bars | 25 |  | 3 | 2 | 4.85 | 14.55 | [5 empty] | 56.066 |  | 56.066
| TF | Bottom bars - Extra | 16 |  | 2 | 1.28 | 4.13 | 8.26 |  |  |  | 13.037 |  |  |  | 13.037
| TF | Bottom bars - Extra | 16 |  | 2 | 1.28 | 4.13 | 8.26 |  |  |  | 13.037 |  |  |  | 13.037
| TF | Stirrups (Mid.) | 10 | 0.1 | 29 | 0.2 | 2.48 | 71.92 |  | 44.341 | [5 empty] | 44.341
| TF | Spacer bars | 25 |  | 3 | -2.71 | 0.14 | 0.42 | [5 empty] | 1.618 |  | 1.618
| TF | Spacer bars | 25 |  | 2 | -2.71 | 0.14 | 0.28 | [5 empty] | 1.079 |  | 1.079
| TF | Spacer bars | 25 |  | 2 | -2.71 | 0.14 | 0.28 | [5 empty] | 1.079 |  | 1.079
90 | TF | B4A | 1 | 10.71 | 350 | 1.1 | [9 empty] | 1304.0522
| TF | Top bars | 25 |  | 3 | 2 | 12.71 | 38.131 | [5 empty] | 146.932 |  | 146.932
| TF | Top bars - Extra | 20 |  | 3 | 1.6 | 12.31 | 36.931 |  |  |  |  | 91.077 |  |  | 91.077
| TF | Top bars - Extra | 20 |  | 3 | 1.6 | 12.31 | 36.931 |  |  |  |  | 91.077 |  |  | 91.077
| TF | Bottom bars | 25 |  | 4 | 2 | 12.71 | 50.841 | [5 empty] | 195.909 |  | 195.909
| TF | Bottom bars - Extra | 16 |  | 4 | 1.28 | 11.99 | 47.961 |  |  |  | 75.699 |  |  |  | 75.699
| TF | Bottom bars - Extra | 16 |  | 4 | 1.28 | 11.99 | 47.961 |  |  |  | 75.699 |  |  |  | 75.699
| TF | Bottom bars - Extra | 25 |  | 3 | 2 | 12.71 | 38.131 | [5 empty] | 146.932 |  | 146.932
| TF | Bottom bars - Extra | 25 |  | 3 | 2 | 12.71 | 38.131 | [5 empty] | 146.932 |  | 146.932
| TF | Bottom bars - Extra | 16 |  | 2 | 1.28 | 11.99 | 23.981 |  |  |  | 37.849 |  |  |  | 37.849
| TF | Bottom bars - Extra | 16 |  | 2 | 1.28 | 11.99 | 23.981 |  |  |  | 37.849 |  |  |  | 37.849
| TF | Stirrups (Mid.) | 10 | 0.1 | 108 | 0.2 | 2.78 | 300.24 |  | 185.109 | [5 empty] | 185.109
| TF | Spacer bars | 12 |  | 4 | 1.032 | 11.742 | 46.969 |  |  | 41.7 |  |  |  |  | 41.7
| TF | Spacer bars | 25 |  | 4 | -10.42 | 0.29 | 1.16 | [5 empty] | 4.47 |  | 4.47
| TF | Spacer bars | 25 |  | 4 | -10.42 | 0.29 | 1.16 | [5 empty] | 4.47 |  | 4.47
| TF | Spacer bars | 25 |  | 4 | -10.42 | 0.29 | 1.16 | [5 empty] | 4.47 |  | 4.47
| TF | Spacer bars | 25 |  | 6 | -10.42 | 0.29 | 1.74 | [5 empty] | 6.705 |  | 6.705
| TF | Spacer bars | 25 |  | 6 | -10.42 | 0.29 | 1.74 | [5 empty] | 6.705 |  | 6.705
| TF | Spacer bars | 25 |  | 4 | -10.42 | 0.29 | 1.16 | [5 empty] | 4.47 |  | 4.47
91 | TF | B50 | 1 | 2.899 | 200 | 1.1 | [9 empty] | 208.5603
| TF | Top bars | 20 |  | 2 | 1.6 | 4.499 | 8.998 |  |  |  |  | 22.19 |  |  | 22.19
| TF | Top bars - Extra | 12 |  | 2 | 0.96 | 3.859 | 7.718 |  |  | 6.852 |  |  |  |  | 6.852
| TF | Top bars - Extra | 12 |  | 2 | 0.96 | 3.859 | 7.718 |  |  | 6.852 |  |  |  |  | 6.852
| TF | Top bars - Extra | 16 |  | 2 | 1.28 | 4.179 | 8.358 |  |  |  | 13.191 |  |  |  | 13.191
| TF | Top bars - Extra | 16 |  | 2 | 1.28 | 4.179 | 8.358 |  |  |  | 13.191 |  |  |  | 13.191
| TF | Bottom bars | 20 |  | 3 | 1.6 | 4.499 | 13.497 |  |  |  |  | 33.285 |  |  | 33.285
| TF | Stirrups (Mid.) | 12 | 0.1 | 29 | 0.24 | 2.52 | 73.08 |  |  | 64.881 |  |  |  |  | 64.881
| TF | Stirrups (Mid.) | 10 | 0.1 | 29 | 0.2 | 2.48 | 71.92 |  | 44.341 | [5 empty] | 44.341
| TF | Spacer bars | 25 |  | 2 | -2.759 | 0.14 | 0.28 | [5 empty] | 1.079 |  | 1.079
| TF | Spacer bars | 25 |  | 3 | -2.759 | 0.14 | 0.42 | [5 empty] | 1.618 |  | 1.618
| TF | Spacer bars | 25 |  | 2 | -2.759 | 0.14 | 0.28 | [5 empty] | 1.079 |  | 1.079
92 | TF | B53 | 1 | 2.848 | 200 | 1.1 | [9 empty] | 155.7617
| TF | Top bars | 20 |  | 2 | 1.6 | 4.448 | 8.896 |  |  |  |  | 21.94 |  |  | 21.94
| TF | Top bars - Extra | 12 |  | 2 | 0.96 | 3.808 | 7.616 |  |  | 6.762 |  |  |  |  | 6.762
| TF | Top bars - Extra | 12 |  | 2 | 0.96 | 3.808 | 7.616 |  |  | 6.762 |  |  |  |  | 6.762
| TF | Bottom bars | 25 |  | 3 | 2 | 4.848 | 14.545 | [5 empty] | 56.045 |  | 56.045
| TF | Stirrups (Mid.) | 10 | 0.1 | 29 | 0.2 | 2.48 | 71.92 |  | 44.341 | [5 empty] | 44.341
| TF | Stirrups (Mid.) | 8 | 0.15 | 19 | 0.16 | 2.44 | 46.36 | 18.293 | [6 empty] | 18.293
| TF | Spacer bars | 25 |  | 3 | -2.708 | 0.14 | 0.42 | [5 empty] | 1.618 |  | 1.618
93 | TF | B54 | 1 | 2.848 | 200 | 1.1 | [9 empty] | 107.4861
| TF | Top bars | 20 |  | 2 | 1.6 | 4.448 | 8.896 |  |  |  |  | 21.94 |  |  | 21.94
| TF | Top bars - Extra | 12 |  | 2 | 0.96 | 3.808 | 7.616 |  |  | 6.762 |  |  |  |  | 6.762
| TF | Top bars - Extra | 12 |  | 2 | 0.96 | 3.808 | 7.616 |  |  | 6.762 |  |  |  |  | 6.762
| TF | Bottom bars | 16 |  | 4 | 1.28 | 4.128 | 16.513 |  |  |  | 26.063 |  |  |  | 26.063
| TF | Stirrups (Mid.) | 10 | 0.1 | 29 | 0.2 | 2.48 | 71.92 |  | 44.341 | [5 empty] | 44.341
| TF | Spacer bars | 25 |  | 3 | -2.708 | 0.14 | 0.42 | [5 empty] | 1.618 |  | 1.618
94 | TF | B55 | 1 | 4.9 | 300 | 1.1 | [9 empty] | 255.0358
| TF | Top bars | 20 |  | 3 | 1.6 | 6.5 | 19.5 |  |  |  |  | 48.09 |  |  | 48.09
| TF | Top bars - Extra | 16 |  | 2 | 1.28 | 6.18 | 12.36 |  |  |  | 19.508 |  |  |  | 19.508
| TF | Top bars - Extra | 16 |  | 2 | 1.28 | 6.18 | 12.36 |  |  |  | 19.508 |  |  |  | 19.508
| TF | Bottom bars | 25 |  | 3 | 2 | 6.9 | 20.7 | [5 empty] | 79.765 |  | 79.765
| TF | Stirrups (Mid.) | 10 | 0.1 | 50 | 0.2 | 2.68 | 134 |  | 82.616 | [5 empty] | 82.616
| TF | Spacer bars | 25 |  | 3 | -4.66 | 0.24 | 0.72 | [5 empty] | 2.774 |  | 2.774
| TF | Spacer bars | 25 |  | 3 | -4.66 | 0.24 | 0.72 | [5 empty] | 2.774 |  | 2.774
95 | TF | B56 | 1 | 6.55 | 300 | 1.1 | [9 empty] | 482.3064
| TF | Top bars | 25 |  | 3 | 2 | 8.55 | 25.65 | [5 empty] | 98.838 |  | 98.838
| TF | Top bars - Extra | 20 |  | 3 | 1.6 | 8.15 | 24.45 |  |  |  |  | 60.297 |  |  | 60.297
| TF | Top bars - Extra | 20 |  | 3 | 1.6 | 8.15 | 24.45 |  |  |  |  | 60.297 |  |  | 60.297
| TF | Top bars - Extra | 16 |  | 2 | 1.28 | 7.83 | 15.66 |  |  |  | 24.717 |  |  |  | 24.717
| TF | Top bars - Extra | 16 |  | 2 | 1.28 | 7.83 | 15.66 |  |  |  | 24.717 |  |  |  | 24.717
| TF | Bottom bars | 25 |  | 3 | 2 | 8.55 | 25.65 | [5 empty] | 98.838 |  | 98.838
| TF | Stirrups (Mid.) | 10 | 0.1 | 66 | 0.2 | 2.68 | 176.88 |  | 109.053 | [5 empty] | 109.053
| TF | Spacer bars | 25 |  | 3 | -6.31 | 0.24 | 0.72 | [5 empty] | 2.774 |  | 2.774
| TF | Spacer bars | 25 |  | 3 | -6.31 | 0.24 | 0.72 | [5 empty] | 2.774 |  | 2.774
96 | TF | B57 | 1 | 2.977 | 300 | 1.1 | [9 empty] | 212.3904
| TF | Top bars | 20 |  | 3 | 1.6 | 4.577 | 13.731 |  |  |  |  | 33.862 |  |  | 33.862
| TF | Bottom bars | 25 |  | 3 | 2 | 4.977 | 14.931 | [5 empty] | 57.534 |  | 57.534
| TF | Bottom bars - Extra | 20 |  | 3 | 1.6 | 4.577 | 13.731 |  |  |  |  | 33.862 |  |  | 33.862
| TF | Bottom bars - Extra | 20 |  | 3 | 1.6 | 4.577 | 13.731 |  |  |  |  | 33.862 |  |  | 33.862
| TF | Stirrups (Mid.) | 10 | 0.1 | 30 | 0.2 | 2.68 | 80.4 |  | 49.57 | [5 empty] | 49.57
| TF | Spacer bars | 25 |  | 2 | -2.737 | 0.24 | 0.48 | [5 empty] | 1.85 |  | 1.85
| TF | Spacer bars | 25 |  | 2 | -2.737 | 0.24 | 0.48 | [5 empty] | 1.85 |  | 1.85
97 | TF | B58 | 1 | 1.32 | 300 | 0.8 | [9 empty] | 45.7658
| TF | Top bars | 20 |  | 3 | 1.6 | 2.92 | 8.76 |  |  |  |  | 21.603 |  |  | 21.603
| TF | Top bars - Extra | 16 |  | 2 | 1.28 | 2.6 | 5.2 |  |  |  | 8.207 |  |  |  | 8.207
| TF | Top bars - Extra | 16 |  | 2 | 1.28 | 2.6 | 5.2 |  |  |  | 8.207 |  |  |  | 8.207
| TF | Bottom bars | 12 |  | 2 | 0.96 | 2.28 | 4.56 |  |  | 4.048 |  |  |  |  | 4.048
| TF | Spacer bars | 25 |  | 2 | -1.08 | 0.24 | 0.48 | [5 empty] | 1.85 |  | 1.85
| TF | Spacer bars | 25 |  | 2 | -1.08 | 0.24 | 0.48 | [5 empty] | 1.85 |  | 1.85
98 | TF | B59 | 1 | 2.66 | 300 | 0.5 | [9 empty] | 94.8909
| TF | Top bars | 25 |  | 3 | 2 | 4.66 | 13.981 | [5 empty] | 53.875 |  | 53.875
| TF | Top bars - Extra | 16 |  | 3 | 1.28 | 3.94 | 11.821 |  |  |  | 18.658 |  |  |  | 18.658
| TF | Top bars - Extra | 16 |  | 3 | 1.28 | 3.94 | 11.821 |  |  |  | 18.658 |  |  |  | 18.658
| TF | Spacer bars | 25 |  | 2 | -2.42 | 0.24 | 0.48 | [5 empty] | 1.85 |  | 1.85
| TF | Spacer bars | 25 |  | 2 | -2.42 | 0.24 | 0.48 | [5 empty] | 1.85 |  | 1.85
99 | TF | B60 | 1 | 2.18 | 300 | 0.6 | [9 empty] | 122.9059
| TF | Top bars | 25 |  | 3 | 2 | 4.18 | 12.54 | [5 empty] | 48.322 |  | 48.322
| TF | Top bars - Extra | 20 |  | 2 | 1.6 | 3.78 | 7.56 |  |  |  |  | 18.645 |  |  | 18.645
| TF | Top bars - Extra | 20 |  | 2 | 1.6 | 3.78 | 7.56 |  |  |  |  | 18.645 |  |  | 18.645
| TF | Stirrups (Mid.) | 12 | 0.1 | 22 | 0.24 | 1.72 | 37.84 |  |  | 33.595 |  |  |  |  | 33.595
| TF | Spacer bars | 25 |  | 2 | -1.94 | 0.24 | 0.48 | [5 empty] | 1.85 |  | 1.85
| TF | Spacer bars | 25 |  | 2 | -1.94 | 0.24 | 0.48 | [5 empty] | 1.85 |  | 1.85
100 | TF | B61 | 1 | 2.18 | 300 | 0.6 | [9 empty] | 100.5618
| TF | Top bars | 25 |  | 3 | 2 | 4.18 | 12.54 | [5 empty] | 48.322 |  | 48.322
| TF | Top bars - Extra | 20 |  | 2 | 1.6 | 3.78 | 7.56 |  |  |  |  | 18.645 |  |  | 18.645
| TF | Stirrups (Mid.) | 12 | 0.1 | 22 | 0.24 | 1.72 | 37.84 |  |  | 33.595 |  |  |  |  | 33.595
101 | TF | B62 | 1 | 2.274 | 300 | 0.5 | [9 empty] | 86.7649
| TF | Top bars | 25 |  | 3 | 2 | 4.274 | 12.822 | [5 empty] | 49.409 |  | 49.409
| TF | Top bars - Extra | 16 |  | 3 | 1.28 | 3.554 | 10.662 |  |  |  | 16.829 |  |  |  | 16.829
| TF | Top bars - Extra | 16 |  | 3 | 1.28 | 3.554 | 10.662 |  |  |  | 16.829 |  |  |  | 16.829
| TF | Spacer bars | 25 |  | 2 | -2.034 | 0.24 | 0.48 | [5 empty] | 1.85 |  | 1.85
| TF | Spacer bars | 25 |  | 2 | -2.034 | 0.24 | 0.48 | [5 empty] | 1.85 |  | 1.85
102 | TF | B63 | 1 | 1.62 | 300 | 0.8 | [9 empty] | 23.823
| TF | Top bars | 20 |  | 3 | 1.6 | 3.22 | 9.66 |  |  |  |  | 23.823 |  |  | 23.823
103 | TF | B64 | 1 | 2.977 | 300 | 1.1 | [9 empty] | 140.8817
| TF | Top bars | 20 |  | 3 | 1.6 | 4.577 | 13.731 |  |  |  |  | 33.862 |  |  | 33.862
| TF | Top bars - Extra | 16 |  | 2 | 1.28 | 4.257 | 8.514 |  |  |  | 13.438 |  |  |  | 13.438
| TF | Top bars - Extra | 16 |  | 2 | 1.28 | 4.257 | 8.514 |  |  |  | 13.438 |  |  |  | 13.438
| TF | Bottom bars | 16 |  | 4 | 1.28 | 4.257 | 17.028 |  |  |  | 26.875 |  |  |  | 26.875
| TF | Stirrups (Mid.) | 10 | 0.1 | 30 | 0.2 | 2.68 | 80.4 |  | 49.57 | [5 empty] | 49.57
| TF | Spacer bars | 25 |  | 2 | -2.737 | 0.24 | 0.48 | [5 empty] | 1.85 |  | 1.85
| TF | Spacer bars | 25 |  | 2 | -2.737 | 0.24 | 0.48 | [5 empty] | 1.85 |  | 1.85
104 | TF | B65 | 1 | 6.55 | 300 | 1.1 | [9 empty] | 458.5775
| TF | Top bars | 20 |  | 3 | 1.6 | 8.15 | 24.45 |  |  |  |  | 60.297 |  |  | 60.297
| TF | Top bars - Extra | 16 |  | 2 | 1.28 | 7.83 | 15.66 |  |  |  | 24.717 |  |  |  | 24.717
| TF | Top bars - Extra | 16 |  | 2 | 1.28 | 7.83 | 15.66 |  |  |  | 24.717 |  |  |  | 24.717
| TF | Bottom bars | 20 |  | 4 | 1.6 | 8.15 | 32.6 |  |  |  |  | 80.396 |  |  | 80.396
| TF | Bottom bars - Extra | 16 |  | 4 | 1.28 | 7.83 | 31.32 |  |  |  | 49.433 |  |  |  | 49.433
| TF | Bottom bars - Extra | 16 |  | 4 | 1.28 | 7.83 | 31.32 |  |  |  | 49.433 |  |  |  | 49.433
| TF | Bottom bars - Extra | 16 |  | 2 | 1.28 | 7.83 | 15.66 |  |  |  | 24.717 |  |  |  | 24.717
| TF | Bottom bars - Extra | 16 |  | 2 | 1.28 | 7.83 | 15.66 |  |  |  | 24.717 |  |  |  | 24.717
| TF | Stirrups (Mid.) | 10 | 0.1 | 66 | 0.2 | 2.68 | 176.88 |  | 109.053 | [5 empty] | 109.053
| TF | Spacer bars | 25 |  | 3 | -6.31 | 0.24 | 0.72 | [5 empty] | 2.774 |  | 2.774
| TF | Spacer bars | 25 |  | 3 | -6.31 | 0.24 | 0.72 | [5 empty] | 2.774 |  | 2.774
| TF | Spacer bars | 25 |  | 3 | -6.31 | 0.24 | 0.72 | [5 empty] | 2.774 |  | 2.774
| TF | Spacer bars | 25 |  | 3 | -6.31 | 0.24 | 0.72 | [5 empty] | 2.774 |  | 2.774
105 | TF | B66 | 1 | 4.9 | 300 | 1.1 | [9 empty] | 281.624
| TF | Top bars | 20 |  | 3 | 1.6 | 6.5 | 19.5 |  |  |  |  | 48.09 |  |  | 48.09
| TF | Top bars - Extra | 16 |  | 2 | 1.28 | 6.18 | 12.36 |  |  |  | 19.508 |  |  |  | 19.508
| TF | Top bars - Extra | 16 |  | 2 | 1.28 | 6.18 | 12.36 |  |  |  | 19.508 |  |  |  | 19.508
| TF | Bottom bars | 25 |  | 4 | 2 | 6.9 | 27.6 | [5 empty] | 106.353 |  | 106.353
| TF | Stirrups (Mid.) | 10 | 0.1 | 50 | 0.2 | 2.68 | 134 |  | 82.616 | [5 empty] | 82.616
| TF | Spacer bars | 25 |  | 3 | -4.66 | 0.24 | 0.72 | [5 empty] | 2.774 |  | 2.774
| TF | Spacer bars | 25 |  | 3 | -4.66 | 0.24 | 0.72 | [5 empty] | 2.774 |  | 2.774
106 | TF | B68 | 1 | 2.628 | 400 | 0.5 | [9 empty] | 42.1445
| TF | Top bars | 16 |  | 4 | 1.28 | 3.908 | 15.632 |  |  |  | 24.672 |  |  |  | 24.672
| TF | Stirrups (Mid.) | 8 | 0.1 | 27 | 0.16 | 1.64 | 44.28 | 17.472 | [6 empty] | 17.472
107 | TF | B69 | 1 | 6.2 | 450 | 0.5 | [9 empty] | 251.3122
| TF | Top bars | 16 |  | 4 | 1.28 | 7.48 | 29.92 |  |  |  | 47.224 |  |  |  | 47.224
| TF | Top bars - Extra | 12 |  | 2 | 0.96 | 7.16 | 14.32 |  |  | 12.713 |  |  |  |  | 12.713
| TF | Top bars - Extra | 12 |  | 2 | 0.96 | 7.16 | 14.32 |  |  | 12.713 |  |  |  |  | 12.713
| TF | Bottom bars | 25 |  | 4 | 2 | 8.2 | 32.8 | [5 empty] | 126.39 |  | 126.39
| TF | Stirrups (Mid.) | 8 | 0.1 | 63 | 0.16 | 1.74 | 109.62 | 43.254 | [6 empty] | 43.254
| TF | Spacer bars | 25 |  | 3 | -5.81 | 0.39 | 1.17 | [5 empty] | 4.508 |  | 4.508
| TF | Spacer bars | 25 |  | 3 | -5.81 | 0.39 | 1.17 | [5 empty] | 4.508 |  | 4.508
108 | TF | B70 | 1 | 2.66 | 400 | 0.5 | [9 empty] | 84.3776
| TF | Top bars | 16 |  | 4 | 1.28 | 3.94 | 15.762 |  |  |  | 24.878 |  |  |  | 24.878
| TF | Bottom bars | 20 |  | 4 | 1.6 | 4.26 | 17.042 |  |  |  |  | 42.028 |  |  | 42.028
| TF | Stirrups (Mid.) | 8 | 0.1 | 27 | 0.16 | 1.64 | 44.28 | 17.472 | [6 empty] | 17.472
109 | TF | B70A | 1 | 5.99 | 450 | 0.5 | [9 empty] | 353.816
| TF | Top bars | 20 |  | 4 | 1.6 | 7.59 | 30.359 |  |  |  |  | 74.87 |  |  | 74.87
| TF | Top bars - Extra | 16 |  | 4 | 1.28 | 7.27 | 29.079 |  |  |  | 45.896 |  |  |  | 45.896
| TF | Top bars - Extra | 16 |  | 4 | 1.28 | 7.27 | 29.079 |  |  |  | 45.896 |  |  |  | 45.896
| TF | Bottom bars | 20 |  | 2 | 1.6 | 7.59 | 15.179 |  |  |  |  | 37.435 |  |  | 37.435
| TF | Bottom bars - Extra | 16 |  | 2 | 1.28 | 7.27 | 14.539 |  |  |  | 22.948 |  |  |  | 22.948
| TF | Bottom bars - Extra | 16 |  | 2 | 1.28 | 7.27 | 14.539 |  |  |  | 22.948 |  |  |  | 22.948
| TF | Bottom bars - Extra | 16 |  | 2 | 1.28 | 7.27 | 14.539 |  |  |  | 22.948 |  |  |  | 22.948
| TF | Stirrups (Mid.) | 10 | 0.1 | 60 | 0.2 | 1.78 | 106.8 |  | 65.846 | [5 empty] | 65.846
| TF | Spacer bars | 25 |  | 3 | -5.6 | 0.39 | 1.17 | [5 empty] | 4.508 |  | 4.508
| TF | Spacer bars | 25 |  | 3 | -5.6 | 0.39 | 1.17 | [5 empty] | 4.508 |  | 4.508
| TF | Spacer bars | 25 |  | 4 | -5.6 | 0.39 | 1.56 | [5 empty] | 6.011 |  | 6.011
110 | TF | B71 | 1 | 1.535 | 400 | 1.2 | [9 empty] | 248.5822
| TF | Top bars | 32 |  | 4 | 2.56 | 4.095 | 16.382 | [6 empty] | 103.424 | 103.424
| TF | Top bars - Extra | 25 |  | 4 | 2 | 3.535 | 14.142 | [5 empty] | 54.494 |  | 54.494
| TF | Top bars - Extra | 25 |  | 4 | 2 | 3.535 | 14.142 | [5 empty] | 54.494 |  | 54.494
| TF | Bottom bars | 20 |  | 4 | 1.6 | 3.135 | 12.542 |  |  |  |  | 30.93 |  |  | 30.93
| TF | Spacer bars | 25 |  | 2 | -1.195 | 0.34 | 0.68 | [5 empty] | 2.62 |  | 2.62
| TF | Spacer bars | 25 |  | 2 | -1.195 | 0.34 | 0.68 | [5 empty] | 2.62 |  | 2.62
111 | TF | B72 | 1 | 2.684 | 400 | 1 | [9 empty] | 278.7843
| TF | Top bars | 25 |  | 4 | 2 | 4.684 | 18.737 | [5 empty] | 72.202 |  | 72.202
| TF | Top bars - Extra | 20 |  | 4 | 1.6 | 4.284 | 17.137 |  |  |  |  | 42.263 |  |  | 42.263
| TF | Top bars - Extra | 20 |  | 4 | 1.6 | 4.284 | 17.137 |  |  |  |  | 42.263 |  |  | 42.263
| TF | Bottom bars | 25 |  | 4 | 2 | 4.684 | 18.737 | [5 empty] | 72.202 |  | 72.202
| TF | Stirrups (Mid.) | 10 | 0.1 | 27 | 0.2 | 2.68 | 72.36 |  | 44.613 | [5 empty] | 44.613
| TF | Spacer bars | 25 |  | 2 | -2.344 | 0.34 | 0.68 | [5 empty] | 2.62 |  | 2.62
| TF | Spacer bars | 25 |  | 2 | -2.344 | 0.34 | 0.68 | [5 empty] | 2.62 |  | 2.62
112 | TF | B73 | 1 | 2.85 | 400 | 1 | [9 empty] | 197.4277
| TF | Top bars | 25 |  | 4 | 2 | 4.85 | 19.4 | [5 empty] | 74.755 |  | 74.755
| TF | Bottom bars | 25 |  | 4 | 2 | 4.85 | 19.4 | [5 empty] | 74.755 |  | 74.755
| TF | Stirrups (Mid.) | 10 | 0.1 | 29 | 0.2 | 2.68 | 77.72 |  | 47.917 | [5 empty] | 47.917
113 | TF | B74 | 1 | 2.2 | 400 | 1.1 | [9 empty] | 111.1935
| TF | Top bars | 20 |  | 4 | 1.6 | 3.8 | 15.2 |  |  |  |  | 37.485 |  |  | 37.485
| TF | Top bars - Extra | 16 |  | 2 | 1.28 | 3.48 | 6.96 |  |  |  | 10.985 |  |  |  | 10.985
| TF | Top bars - Extra | 16 |  | 2 | 1.28 | 3.48 | 6.96 |  |  |  | 10.985 |  |  |  | 10.985
| TF | Bottom bars | 16 |  | 2 | 1.28 | 3.48 | 6.96 |  |  |  | 10.985 |  |  |  | 10.985
| TF | Stirrups (Sup.) | 10 | 0.1 | 15 | 0.2 | 2.88 | 43.2 |  | 26.634 | [5 empty] | 26.634
| TF | Stirrups (Mid.) | 10 | 0.125 | 5 | 0.2 | 2.88 | 14.4 |  | 8.878 | [5 empty] | 8.878
| TF | Stirrups (Sup.) | 10 | 0.1 | 15 | 0.2 | 2.88 | 43.2 |  | 26.634 | [5 empty] | 26.634
| TF | Stirrups (Mid.) | 10 | 0.125 | 5 | 0.2 | 2.88 | 14.4 |  | 8.878 | [5 empty] | 8.878
| TF | Spacer bars | 25 |  | 2 | -1.86 | 0.34 | 0.68 | [5 empty] | 2.62 |  | 2.62
| TF | Spacer bars | 25 |  | 2 | -1.86 | 0.34 | 0.68 | [5 empty] | 2.62 |  | 2.62
114 | TF | B75 | 1 | 6.2 | 200 | 0.5 | [9 empty] | 289.7635
| TF | Top bars | 25 |  | 2 | 2 | 8.2 | 16.4 | [5 empty] | 63.195 |  | 63.195
| TF | Bottom bars | 25 |  | 4 | 2 | 8.2 | 32.8 | [5 empty] | 126.39 |  | 126.39
| TF | Bottom bars - Extra | 16 |  | 2 | 1.28 | 7.48 | 14.96 |  |  |  | 23.612 |  |  |  | 23.612
| TF | Bottom bars - Extra | 16 |  | 2 | 1.28 | 7.48 | 14.96 |  |  |  | 23.612 |  |  |  | 23.612
| TF | Stirrups (Mid.) | 10 | 0.1 | 63 | 0.2 | 1.28 | 80.64 |  | 49.718 | [5 empty] | 49.718
| TF | Spacer bars | 25 |  | 3 | -6.06 | 0.14 | 0.42 | [5 empty] | 1.618 |  | 1.618
| TF | Spacer bars | 25 |  | 3 | -6.06 | 0.14 | 0.42 | [5 empty] | 1.618 |  | 1.618
115 | TF | B76 | 1 | 2.2 | 400 | 1.1 | [9 empty] | 170.683
| TF | Top bars | 20 |  | 4 | 1.6 | 3.8 | 15.2 |  |  |  |  | 37.485 |  |  | 37.485
| TF | Top bars - Extra | 16 |  | 2 | 1.28 | 3.48 | 6.96 |  |  |  | 10.985 |  |  |  | 10.985
| TF | Top bars - Extra | 16 |  | 2 | 1.28 | 3.48 | 6.96 |  |  |  | 10.985 |  |  |  | 10.985
| TF | Bottom bars | 25 |  | 4 | 2 | 4.2 | 16.8 | [5 empty] | 64.736 |  | 64.736
| TF | Stirrups (Sup.) | 10 | 0.1 | 15 | 0.2 | 2.88 | 43.2 |  | 26.634 | [5 empty] | 26.634
| TF | Stirrups (Mid.) | 10 | 0.125 | 5 | 0.2 | 2.88 | 14.4 |  | 8.878 | [5 empty] | 8.878
| TF | Stirrups (Sup.) | 10 | 0.1 | 15 | 0.2 | 2.88 | 43.2 |  | 26.634 | [5 empty] | 26.634
| TF | Stirrups (Mid.) | 10 | 0.125 | 5 | 0.2 | 2.88 | 14.4 |  | 8.878 | [5 empty] | 8.878
| TF | Spacer bars | 12 |  | 2 | 1.032 | 3.232 | 6.464 |  |  | 5.739 |  |  |  |  | 5.739
| TF | Spacer bars | 25 |  | 2 | -1.86 | 0.34 | 0.68 | [5 empty] | 2.62 |  | 2.62
| TF | Spacer bars | 25 |  | 2 | -1.86 | 0.34 | 0.68 | [5 empty] | 2.62 |  | 2.62
116 | TF | B77 | 1 | 2.85 | 400 | 1 | [9 empty] | 323.4302
| TF | Top bars | 25 |  | 4 | 2 | 4.85 | 19.4 | [5 empty] | 74.755 |  | 74.755
| TF | Bottom bars | 25 |  | 4 | 2 | 4.85 | 19.4 | [5 empty] | 74.755 |  | 74.755
| TF | Bottom bars - Extra | 16 |  | 4 | 1.28 | 4.13 | 16.52 |  |  |  | 26.074 |  |  |  | 26.074
| TF | Bottom bars - Extra | 20 |  | 4 | 1.6 | 4.45 | 17.8 |  |  |  |  | 43.897 |  |  | 43.897
| TF | Bottom bars - Extra | 20 |  | 4 | 1.6 | 4.45 | 17.8 |  |  |  |  | 43.897 |  |  | 43.897
| TF | Stirrups (Mid.) | 10 | 0.1 | 29 | 0.2 | 2.68 | 77.72 |  | 47.917 | [5 empty] | 47.917
| TF | Spacer bars | 12 |  | 2 | 1.032 | 3.882 | 7.764 |  |  | 6.893 |  |  |  |  | 6.893
| TF | Spacer bars | 25 |  | 2 | -2.51 | 0.34 | 0.68 | [5 empty] | 2.62 |  | 2.62
| TF | Spacer bars | 25 |  | 2 | -2.51 | 0.34 | 0.68 | [5 empty] | 2.62 |  | 2.62
117 | TF | B78 | 1 | 2.684 | 400 | 1 | [9 empty] | 169.1007
| TF | Top bars | 25 |  | 4 | 2 | 4.684 | 18.737 | [5 empty] | 72.202 |  | 72.202
| TF | Bottom bars | 20 |  | 3 | 1.6 | 4.284 | 12.853 |  |  |  |  | 31.698 |  |  | 31.698
| TF | Stirrups (Mid.) | 12 | 0.1 | 27 | 0.24 | 2.72 | 73.44 |  |  | 65.201 |  |  |  |  | 65.201
118 | TF | B79 | 1 | 1.696 | 400 | 1.2 | [9 empty] | 322.134
| TF | Top bars | 32 |  | 4 | 2.56 | 4.256 | 17.023 | [6 empty] | 107.469 | 107.469
| TF | Top bars - Extra | 25 |  | 4 | 2 | 3.696 | 14.783 | [5 empty] | 56.963 |  | 56.963
| TF | Top bars - Extra | 25 |  | 4 | 2 | 3.696 | 14.783 | [5 empty] | 56.963 |  | 56.963
| TF | Bottom bars | 20 |  | 3 | 1.6 | 3.296 | 9.887 |  |  |  |  | 24.383 |  |  | 24.383
| TF | Bottom bars - Extra | 16 |  | 2 | 1.28 | 2.976 | 5.951 |  |  |  | 9.393 |  |  |  | 9.393
| TF | Bottom bars - Extra | 16 |  | 2 | 1.28 | 2.976 | 5.951 |  |  |  | 9.393 |  |  |  | 9.393
| TF | Stirrups (Mid.) | 12 | 0.1 | 17 | 0.24 | 3.12 | 53.04 |  |  | 47.09 |  |  |  |  | 47.09
| TF | Spacer bars | 25 |  | 4 | -1.356 | 0.34 | 1.36 | [5 empty] | 5.241 |  | 5.241
| TF | Spacer bars | 25 |  | 2 | -1.356 | 0.34 | 0.68 | [5 empty] | 2.62 |  | 2.62
| TF | Spacer bars | 25 |  | 2 | -1.356 | 0.34 | 0.68 | [5 empty] | 2.62 |  | 2.62
119 | TF | B80 | 1 | 2.071 | 300 | 1.1 | [9 empty] | 89.1822
| TF | Top bars | 16 |  | 3 | 1.28 | 3.351 | 10.052 |  |  |  | 15.865 |  |  |  | 15.865
| TF | Bottom bars | 25 |  | 4 | 2 | 4.071 | 16.282 | [5 empty] | 62.741 |  | 62.741
| TF | Bottom bars - Extra | 16 |  | 2 | 1.28 | 3.351 | 6.701 |  |  |  | 10.577 |  |  |  | 10.577
120 | TF | B81 | 1 | 2.06 | 300 | 1.1 | [9 empty] | 26.3543
| TF | Top bars | 16 |  | 3 | 1.28 | 3.34 | 10.019 |  |  |  | 15.813 |  |  |  | 15.813
| TF | Bottom bars | 16 |  | 2 | 1.28 | 3.34 | 6.679 |  |  |  | 10.542 |  |  |  | 10.542
121 | TF | B82 | 1 | 3.726 | 400 | 1.1 | [9 empty] | 176.5123
| TF | Top bars | 25 |  | 4 | 2 | 5.726 | 22.904 | [5 empty] | 88.256 |  | 88.256
| TF | Bottom bars | 25 |  | 4 | 2 | 5.726 | 22.904 | [5 empty] | 88.256 |  | 88.256
122 | TF | B83 | 1 | 4.22 | 400 | 1.1 | [9 empty] | 255.2813
| TF | Top bars | 25 |  | 4 | 2 | 6.22 | 24.88 | [5 empty] | 95.872 |  | 95.872
| TF | Bottom bars | 25 |  | 2 | 2 | 6.22 | 12.44 | [5 empty] | 47.936 |  | 47.936
| TF | Stirrups (Mid.) | 12 | 0.1 | 43 | 0.24 | 2.92 | 125.56 |  |  | 111.474 |  |  |  |  | 111.474
123 | TF | B83A | 1 | 3.111 | 200 | 0.6 | [9 empty] | 87.8881
| TF | Top bars | 20 |  | 2 | 1.6 | 4.711 | 9.422 |  |  |  |  | 23.235 |  |  | 23.235
| TF | Bottom bars | 20 |  | 4 | 1.6 | 4.711 | 18.843 |  |  |  |  | 46.47 |  |  | 46.47
| TF | Stirrups (Mid.) | 8 | 0.1 | 32 | 0.16 | 1.44 | 46.08 | 18.182 | [6 empty] | 18.182
124 | TF | B84 | 1 | 2.9 | 200 | 0.8 | [9 empty] | 96.8168
| TF | Top bars | 16 |  | 2 | 1.28 | 4.18 | 8.36 |  |  |  | 13.195 |  |  |  | 13.195
| TF | Bottom bars | 20 |  | 3 | 1.6 | 4.5 | 13.5 |  |  |  |  | 33.293 |  |  | 33.293
| TF | Bottom bars - Extra | 16 |  | 2 | 1.28 | 4.18 | 8.36 |  |  |  | 13.195 |  |  |  | 13.195
| TF | Bottom bars - Extra | 16 |  | 2 | 1.28 | 4.18 | 8.36 |  |  |  | 13.195 |  |  |  | 13.195
| TF | Stirrups (Mid.) | 8 | 0.1 | 30 | 0.16 | 1.84 | 55.2 | 21.781 | [6 empty] | 21.781
| TF | Spacer bars | 25 |  | 2 | -2.76 | 0.14 | 0.28 | [5 empty] | 1.079 |  | 1.079
| TF | Spacer bars | 25 |  | 2 | -2.76 | 0.14 | 0.28 | [5 empty] | 1.079 |  | 1.079
125 | TF | B85 | 1 | 2.1 | 400 | 1.1 | [9 empty] | 147.6025
| TF | Top bars | 25 |  | 4 | 2 | 4.1 | 16.4 | [5 empty] | 63.195 |  | 63.195
| TF | Bottom bars | 20 |  | 3 | 1.6 | 3.7 | 11.1 |  |  |  |  | 27.374 |  |  | 27.374
| TF | Stirrups (Mid.) | 12 | 0.1 | 22 | 0.24 | 2.92 | 64.24 |  |  | 57.033 |  |  |  |  | 57.033
126 | TF | B86 | 1 | 3.726 | 400 | 1.1 | [9 empty] | 149.5412
| TF | Top bars | 25 |  | 4 | 2 | 5.726 | 22.904 | [5 empty] | 88.256 |  | 88.256
| TF | Top bars - Extra | 12 |  | 2 | 0.96 | 4.686 | 9.372 |  |  | 8.32 |  |  |  |  | 8.32
| TF | Top bars - Extra | 12 |  | 2 | 0.96 | 4.686 | 9.372 |  |  | 8.32 |  |  |  |  | 8.32
| TF | Bottom bars | 20 |  | 3 | 1.6 | 5.326 | 15.978 |  |  |  |  | 39.404 |  |  | 39.404
| TF | Spacer bars | 25 |  | 2 | -3.386 | 0.34 | 0.68 | [5 empty] | 2.62 |  | 2.62
| TF | Spacer bars | 25 |  | 2 | -3.386 | 0.34 | 0.68 | [5 empty] | 2.62 |  | 2.62
127 | TF | B87 | 1 | 5.711 | 450 | 0.5 | [9 empty] | 258.0272
| TF | Top bars | 20 |  | 4 | 1.6 | 7.311 | 29.242 |  |  |  |  | 72.115 |  |  | 72.115
| TF | Bottom bars | 20 |  | 4 | 1.6 | 7.311 | 29.242 |  |  |  |  | 72.115 |  |  | 72.115
| TF | Bottom bars - Extra | 16 |  | 2 | 1.28 | 6.991 | 13.981 |  |  |  | 22.067 |  |  |  | 22.067
| TF | Bottom bars - Extra | 16 |  | 2 | 1.28 | 6.991 | 13.981 |  |  |  | 22.067 |  |  |  | 22.067
| TF | Stirrups (Mid.) | 10 | 0.1 | 58 | 0.2 | 1.78 | 103.24 |  | 63.651 | [5 empty] | 63.651
| TF | Spacer bars | 25 |  | 4 | -5.321 | 0.39 | 1.56 | [5 empty] | 6.011 |  | 6.011
128 | TF | B88 | 1 | 2 | 300 | 0.8 | [9 empty] | 63.9187
| TF | Top bars | 20 |  | 3 | 1.6 | 3.6 | 10.8 |  |  |  |  | 26.634 |  |  | 26.634
| TF | Bottom bars | 16 |  | 2 | 1.28 | 3.28 | 6.56 |  |  |  | 10.354 |  |  |  | 10.354
| TF | Stirrups (Mid.) | 10 | 0.1 | 21 | 0.2 | 2.08 | 43.68 |  | 26.93 | [5 empty] | 26.93
129 | TF | B89 | 1 | 2.3 | 300 | 1.1 | [9 empty] | 161.0974
| TF | Top bars | 20 |  | 3 | 1.6 | 3.9 | 11.701 |  |  |  |  | 28.856 |  |  | 28.856
| TF | Top bars - Extra | 16 |  | 2 | 1.28 | 3.58 | 7.161 |  |  |  | 11.302 |  |  |  | 11.302
| TF | Top bars - Extra | 16 |  | 2 | 1.28 | 3.58 | 7.161 |  |  |  | 11.302 |  |  |  | 11.302
| TF | Bottom bars | 25 |  | 4 | 2 | 4.3 | 17.201 | [5 empty] | 66.283 |  | 66.283
| TF | Stirrups (Mid.) | 10 | 0.1 | 24 | 0.2 | 2.68 | 64.32 |  | 39.656 | [5 empty] | 39.656
| TF | Spacer bars | 25 |  | 2 | -2.06 | 0.24 | 0.48 | [5 empty] | 1.85 |  | 1.85
| TF | Spacer bars | 25 |  | 2 | -2.06 | 0.24 | 0.48 | [5 empty] | 1.85 |  | 1.85
130 | TF | B90 | 1 | 3.1 | 200 | 0.8 | [9 empty] | 155.2873
| TF | Top bars | 25 |  | 2 | 2 | 5.1 | 10.2 | [5 empty] | 39.304 |  | 39.304
| TF | Top bars - Extra | 12 |  | 2 | 0.96 | 4.06 | 8.12 |  |  | 7.209 |  |  |  |  | 7.209
| TF | Top bars - Extra | 12 |  | 2 | 0.96 | 4.06 | 8.12 |  |  | 7.209 |  |  |  |  | 7.209
| TF | Bottom bars | 20 |  | 4 | 1.6 | 4.7 | 18.8 |  |  |  |  | 46.364 |  |  | 46.364
| TF | Bottom bars - Extra | 16 |  | 2 | 1.28 | 4.38 | 8.76 |  |  |  | 13.826 |  |  |  | 13.826
| TF | Bottom bars - Extra | 16 |  | 2 | 1.28 | 4.38 | 8.76 |  |  |  | 13.826 |  |  |  | 13.826
| TF | Stirrups (Mid.) | 8 | 0.1 | 32 | 0.16 | 1.84 | 58.88 | 23.233 | [6 empty] | 23.233
| TF | Spacer bars | 25 |  | 2 | -2.96 | 0.14 | 0.28 | [5 empty] | 1.079 |  | 1.079
| TF | Spacer bars | 25 |  | 2 | -2.96 | 0.14 | 0.28 | [5 empty] | 1.079 |  | 1.079
| TF | Spacer bars | 25 |  | 2 | -2.96 | 0.14 | 0.28 | [5 empty] | 1.079 |  | 1.079
| TF | Spacer bars | 25 |  | 2 | -2.96 | 0.14 | 0.28 | [5 empty] | 1.079 |  | 1.079
131 | TF | B91 | 1 | 1.94 | 300 | 1.1 | [9 empty] | 144.003
| TF | Top bars | 20 |  | 3 | 1.6 | 3.54 | 10.621 |  |  |  |  | 26.193 |  |  | 26.193
| TF | Top bars - Extra | 16 |  | 2 | 1.28 | 3.22 | 6.441 |  |  |  | 10.165 |  |  |  | 10.165
| TF | Top bars - Extra | 16 |  | 2 | 1.28 | 3.22 | 6.441 |  |  |  | 10.165 |  |  |  | 10.165
| TF | Bottom bars | 25 |  | 4 | 2 | 3.94 | 15.761 | [5 empty] | 60.734 |  | 60.734
| TF | Stirrups (Mid.) | 10 | 0.1 | 20 | 0.2 | 2.68 | 53.6 |  | 33.046 | [5 empty] | 33.046
| TF | Spacer bars | 25 |  | 2 | -1.7 | 0.24 | 0.48 | [5 empty] | 1.85 |  | 1.85
| TF | Spacer bars | 25 |  | 2 | -1.7 | 0.24 | 0.48 | [5 empty] | 1.85 |  | 1.85
132 | TF | B92 | 1 | 1.94 | 300 | 0.8 | [9 empty] | 110.7946
| TF | Top bars | 20 |  | 3 | 1.6 | 3.54 | 10.621 |  |  |  |  | 26.193 |  |  | 26.193
| TF | Bottom bars | 20 |  | 4 | 1.6 | 3.54 | 14.161 |  |  |  |  | 34.924 |  |  | 34.924
| TF | Bottom bars - Extra | 16 |  | 2 | 1.28 | 3.22 | 6.441 |  |  |  | 10.165 |  |  |  | 10.165
| TF | Bottom bars - Extra | 16 |  | 2 | 1.28 | 3.22 | 6.441 |  |  |  | 10.165 |  |  |  | 10.165
| TF | Stirrups (Mid.) | 10 | 0.1 | 20 | 0.2 | 2.08 | 41.6 |  | 25.648 | [5 empty] | 25.648
| TF | Spacer bars | 25 |  | 2 | -1.7 | 0.24 | 0.48 | [5 empty] | 1.85 |  | 1.85
| TF | Spacer bars | 25 |  | 2 | -1.7 | 0.24 | 0.48 | [5 empty] | 1.85 |  | 1.85
133 | TF | B93 | 1 | 1.94 | 300 | 0.8 | [9 empty] | 112.5744
| TF | Top bars | 20 |  | 3 | 1.6 | 3.54 | 10.621 |  |  |  |  | 26.193 |  |  | 26.193
| TF | Bottom bars | 25 |  | 4 | 2 | 3.94 | 15.761 | [5 empty] | 60.734 |  | 60.734
| TF | Stirrups (Mid.) | 10 | 0.1 | 20 | 0.2 | 2.08 | 41.6 |  | 25.648 | [5 empty] | 25.648
134 | TF | B94 | 1 | 1.94 | 300 | 0.8 | [9 empty] | 112.5744
| TF | Top bars | 20 |  | 3 | 1.6 | 3.54 | 10.621 |  |  |  |  | 26.193 |  |  | 26.193
| TF | Bottom bars | 25 |  | 4 | 2 | 3.94 | 15.761 | [5 empty] | 60.734 |  | 60.734
| TF | Stirrups (Mid.) | 10 | 0.1 | 20 | 0.2 | 2.08 | 41.6 |  | 25.648 | [5 empty] | 25.648
135 | TF | B95 | 1 | 5.553 | 450 | 0.5 | [9 empty] | 184.1676
| TF | Top bars | 20 |  | 4 | 1.6 | 7.153 | 28.61 |  |  |  |  | 70.558 |  |  | 70.558
| TF | Top bars - Extra | 16 |  | 2 | 1.28 | 6.833 | 13.665 |  |  |  | 21.568 |  |  |  | 21.568
| TF | Top bars - Extra | 16 |  | 2 | 1.28 | 6.833 | 13.665 |  |  |  | 21.568 |  |  |  | 21.568
| TF | Stirrups (Mid.) | 10 | 0.1 | 56 | 0.2 | 1.78 | 99.68 |  | 61.456 | [5 empty] | 61.456
| TF | Spacer bars | 25 |  | 3 | -5.163 | 0.39 | 1.17 | [5 empty] | 4.508 |  | 4.508
| TF | Spacer bars | 25 |  | 3 | -5.163 | 0.39 | 1.17 | [5 empty] | 4.508 |  | 4.508
136 | TF | B96 | 1 | 7.5 | 400 | 1.1 | [9 empty] | 454.4882
| TF | Top bars | 25 |  | 4 | 2 | 9.5 | 38 | [5 empty] | 146.428 |  | 146.428
| TF | Top bars - Extra | 16 |  | 2 | 1.28 | 8.78 | 17.56 |  |  |  | 27.716 |  |  |  | 27.716
| TF | Top bars - Extra | 16 |  | 2 | 1.28 | 8.78 | 17.56 |  |  |  | 27.716 |  |  |  | 27.716
| TF | Bottom bars | 25 |  | 3 | 2 | 9.5 | 28.5 | [5 empty] | 109.821 |  | 109.821
| TF | Stirrups (Mid.) | 10 | 0.1 | 76 | 0.2 | 2.88 | 218.88 |  | 134.948 | [5 empty] | 134.948
| TF | Spacer bars | 25 |  | 3 | -7.16 | 0.34 | 1.02 | [5 empty] | 3.93 |  | 3.93
| TF | Spacer bars | 25 |  | 3 | -7.16 | 0.34 | 1.02 | [5 empty] | 3.93 |  | 3.93
137 | TF | B96A | 1 | 7.999 | 400 | 1.1 | [9 empty] | 292.4049
| TF | Top bars | 25 |  | 4 | 2 | 9.999 | 39.995 | [5 empty] | 154.116 |  | 154.116
| TF | Bottom bars | 10 |  | 4 | 0.8 | 8.799 | 35.195 |  | 21.699 | [5 empty] | 21.699
| TF | Bottom bars - Extra | 10 |  | 2 | 0.8 | 8.799 | 17.598 |  | 10.85 | [5 empty] | 10.85
| TF | Bottom bars - Extra | 10 |  | 2 | 0.8 | 8.799 | 17.598 |  | 10.85 | [5 empty] | 10.85
| TF | Stirrups (Mid.) | 8 | 0.1 | 80 | 0.16 | 2.84 | 227.2 | 89.649 | [6 empty] | 89.649
| TF | Spacer bars | 25 |  | 4 | -7.659 | 0.34 | 1.36 | [5 empty] | 5.241 |  | 5.241
138 | TF | B97 | 1 | 6.2 | 450 | 0.5 | [9 empty] | 214.3042
| TF | Top bars | 20 |  | 4 | 1.6 | 7.8 | 31.2 |  |  |  |  | 76.944 |  |  | 76.944
| TF | Bottom bars | 25 |  | 3 | 2 | 8.2 | 24.6 | [5 empty] | 94.793 |  | 94.793
| TF | Stirrups (Mid.) | 8 | 0.1 | 62 | 0.16 | 1.74 | 107.88 | 42.568 | [6 empty] | 42.568
139 | TF | B97A | 1 | 2.95 | 400 | 1.1 | [9 empty] | 109.9151
| TF | Top bars | 25 |  | 4 | 2 | 4.95 | 19.8 | [5 empty] | 76.297 |  | 76.297
| TF | Stirrups (Mid.) | 8 | 0.1 | 30 | 0.16 | 2.84 | 85.2 | 33.619 | [6 empty] | 33.619
140 | TF | B98 | 1 | 7.5 | 400 | 1.1 | [9 empty] | 391.1962
| TF | Top bars | 25 |  | 4 | 2 | 9.5 | 38 | [5 empty] | 146.428 |  | 146.428
| TF | Bottom bars | 25 |  | 3 | 2 | 9.5 | 28.5 | [5 empty] | 109.821 |  | 109.821
| TF | Stirrups (Mid.) | 10 | 0.1 | 76 | 0.2 | 2.88 | 218.88 |  | 134.948 | [5 empty] | 134.948
141 | TF | B98A | 1 | 2.014 | 400 | 1.1 | [9 empty] | 99.1641
| TF | Top bars | 25 |  | 4 | 2 | 4.014 | 16.058 | [5 empty] | 61.876 |  | 61.876
| TF | Stirrups (Mid.) | 10 | 0.1 | 21 | 0.2 | 2.88 | 60.48 |  | 37.288 | [5 empty] | 37.288
142 | TF | B99 | 1 | 4.977 | 350 | 1.1 | [9 empty] | 166.3551
| TF | Top bars | 25 |  | 3 | 2 | 6.977 | 20.931 | [5 empty] | 80.656 |  | 80.656
| TF | Stirrups (Mid.) | 10 | 0.1 | 50 | 0.2 | 2.78 | 139 |  | 85.699 | [5 empty] | 85.699
143 | TF | B99A | 1 | 2.114 | 400 | 1.1 | [9 empty] | 102.4811
| TF | Top bars | 25 |  | 4 | 2 | 4.114 | 16.458 | [5 empty] | 63.417 |  | 63.417
| TF | Stirrups (Mid.) | 10 | 0.1 | 22 | 0.2 | 2.88 | 63.36 |  | 39.064 | [5 empty] | 39.064
DIAMETER TOTALS
Diameter (mm) | Total Weight (kg)
Y8 | 979.5
Y10 | 4056.333
Y12 | 2496.584
Y16 | 3662.885
Y20 | 9194.427
Y25 | 14445.044
Y32 | 1627.493
TOTAL | 36462.266

## Steel Summary
STEEL WEIGHT SUMMARY — PER BEAM
Beam ID | Y8 (kg) | Y10 (kg) | Y12 (kg) | Y16 (kg) | Y20 (kg) | Y25 (kg) | Y32 (kg) | Total (kg)
B1 | 46.49 | 0 | 0 | 52.513 | 43.393 | 103.273 | 0 | 245.67
B100 | 0 | 68.559 | 0 | 0 | 0 | 68.483 | 0 | 137.042
B100A | 0 | 53.269 | 0 | 0 | 0 | 77.067 | 0 | 130.335
B101 | 0 | 56.561 | 0 | 0 | 0 | 60.884 | 0 | 117.445
B101A | 0 | 51.493 | 0 | 0 | 0 | 75.073 | 0 | 126.567
B102 | 0 | 0 | 77.613 | 0 | 0 | 57.8 | 0 | 135.413
B103 | 0 | 0 | 75.109 | 0 | 0 | 57.118 | 0 | 132.227
B119 | 0 | 102.838 | 0 | 0 | 0 | 183.158 | 0 | 285.996
B120 | 0 | 59.989 | 0 | 52.546 | 0 | 67.773 | 0 | 180.308
B121 | 26.027 | 0 | 0 | 0 | 48.348 | 0 | 0 | 74.375
B122 | 0 | 74.465 | 0 | 0 | 149.965 | 254.165 | 0 | 478.595
B123 | 0 | 105.428 | 0 | 0 | 268.752 | 156.544 | 253.578 | 784.302
B126 | 0 | 0 | 124.951 | 0 | 0 | 575.21 | 274.946 | 975.108
B127 | 0 | 0 | 129.266 | 58.58 | 0 | 192.645 | 0 | 380.492
B128 | 11.269 | 0 | 0 | 13.163 | 0 | 0 | 0 | 24.433
B129 | 0 | 0 | 0 | 0 | 50.073 | 0 | 0 | 50.073
B130 | 0 | 0 | 0 | 20.708 | 0 | 0 | 0 | 20.708
B133 | 50.712 | 0 | 118.576 | 47.645 | 194.007 | 769.963 | 0 | 1180.903
B135 | 0 | 73.245 | 0 | 90.66 | 203.457 | 147.314 | 0 | 514.676
B136 | 0 | 102.617 | 0 | 107.459 | 130.663 | 154.758 | 0 | 495.496
B137 | 0 | 0 | 0 | 16.92 | 0 | 26.203 | 0 | 43.123
B138 | 0 | 0 | 129.266 | 0 | 118.361 | 317.25 | 266.646 | 831.522
B139 | 0 | 0 | 0 | 0 | 0 | 356.05 | 86.367 | 442.417
B14 | 0 | 67.141 | 22.591 | 126.547 | 69.067 | 9.017 | 0 | 294.362
B140 | 0 | 0 | 50.712 | 0 | 26.634 | 96.18 | 86.367 | 259.893
B141 | 0 | 0 | 0 | 0 | 86.817 | 142.74 | 0 | 229.557
B142 | 0 | 0 | 0 | 33.278 | 0 | 0 | 0 | 33.278
B143 | 0 | 73.245 | 0 | 0 | 299.884 | 172.168 | 0 | 545.296
B144 | 0 | 0 | 0 | 15.973 | 21.086 | 53.793 | 0 | 90.851
B145 | 0 | 0 | 0 | 24.152 | 30.671 | 0 | 0 | 54.823
B146 | 0 | 0 | 130.882 | 0 | 189.4 | 163.151 | 0 | 483.433
B147 | 0 | 0 | 0 | 0 | 0 | 121.782 | 0 | 121.782
B148 | 0 | 79.509 | 0 | 0 | 192.296 | 262.874 | 0 | 534.679
B15 | 0 | 74.465 | 24.725 | 91.952 | 149.989 | 9.017 | 0 | 350.148
B150 | 27.589 | 0 | 0 | 55.307 | 0 | 0 | 0 | 82.897
B151 | 0 | 0 | 130.882 | 0 | 544.526 | 201.685 | 0 | 877.092
B152 | 45.93 | 0 | 0 | 45.961 | 168.685 | 9.017 | 0 | 269.592
B153 | 27.084 | 0 | 0 | 18.148 | 0 | 52.631 | 0 | 97.864
B154 | 0 | 0 | 31.038 | 22.438 | 105.094 | 53.108 | 0 | 211.678
B156 | 0 | 71.05 | 0 | 0 | 0 | 71.966 | 0 | 143.016
B157 | 0 | 0 | 126.034 | 0 | 346.228 | 195.548 | 0 | 667.81
B159 | 53.127 | 0 | 124.223 | 0 | 319.912 | 454.999 | 228.987 | 1181.249
B16 | 0 | 0 | 0 | 83.265 | 204.622 | 121.756 | 0 | 409.643
B161 | 46.695 | 0 | 0 | 68.953 | 93.728 | 101.511 | 0 | 310.887
B162 | 33.398 | 0 | 0 | 0 | 120.743 | 53.485 | 0 | 207.625
B162A | 18.182 | 0 | 0 | 13.86 | 46.47 | 0 | 0 | 78.513
B163 | 17.425 | 0 | 0 | 45.961 | 29.298 | 2.158 | 0 | 94.842
B164 | 0 | 68.041 | 0 | 164.122 | 305.701 | 213.918 | 0 | 751.782
B166 | 50.712 | 0 | 0 | 0 | 96.412 | 0 | 0 | 147.124
B168 | 12.942 | 0 | 0 | 0 | 28.326 | 0 | 0 | 41.268
B169 | 0 | 28.089 | 0 | 18.342 | 23.861 | 3.699 | 0 | 73.992
B17 | 0 | 0 | 0 | 45.961 | 37.485 | 2.158 | 0 | 85.604
B170 | 0 | 0 | 45.882 | 29.452 | 25.377 | 3.699 | 0 | 104.41
B172 | 0 | 79.509 | 0 | 0 | 344.029 | 167.198 | 0 | 590.735
B173 | 27.084 | 0 | 0 | 18.148 | 0 | 0 | 0 | 45.233
B174 | 27.589 | 0 | 0 | 31.604 | 0 | 66.192 | 0 | 125.386
B175 | 0 | 0 | 0 | 0 | 38.475 | 192.758 | 0 | 231.233
B176 | 0 | 0 | 116.694 | 0 | 286.69 | 418.437 | 0 | 821.822
B177 | 0 | 0 | 0 | 31.604 | 0 | 88.256 | 0 | 119.86
B178 | 0 | 0 | 0 | 15.532 | 88.787 | 83.853 | 0 | 188.172
B179 | 0 | 0 | 0 | 0 | 59.189 | 462.568 | 219.709 | 741.466
B18 | 0 | 48.83 | 0 | 65.98 | 109.408 | 195.303 | 0 | 419.52
B180 | 0 | 0 | 48.297 | 0 | 51.804 | 123.955 | 0 | 224.057
B181 | 0 | 0 | 0 | 0 | 0 | 26.203 | 0 | 26.203
B182 | 0 | 37.288 | 0 | 0 | 0 | 61.654 | 0 | 98.942
B185 | 37.028 | 0 | 0 | 0 | 76.431 | 0 | 0 | 113.458
B186 | 0 | 0 | 6.765 | 0 | 0 | 74.755 | 0 | 81.52
B187 | 20.124 | 0 | 0 | 17.898 | 0 | 0 | 0 | 38.022
B188 | 30.896 | 0 | 0 | 0 | 118.379 | 107.666 | 0 | 256.941
B189 | 0 | 67.708 | 0 | 72.288 | 48.337 | 110.052 | 0 | 298.384
B191 | 0 | 78.368 | 0 | 0 | 71.943 | 148.219 | 0 | 298.53
B192 | 0 | 0 | 65.095 | 85.665 | 72.45 | 8.94 | 0 | 232.15
B193 | 0 | 0 | 75.109 | 39.585 | 122.074 | 4.47 | 0 | 241.238
B194 | 0 | 0 | 75.109 | 52.78 | 44.391 | 61.114 | 0 | 233.394
B195 | 0 | 0 | 75.109 | 52.78 | 110.977 | 65.584 | 0 | 304.45
B196 | 0 | 0 | 58.063 | 52.78 | 110.977 | 56.644 | 0 | 278.464
B197 | 19.461 | 30.852 | 0 | 37.693 | 32.604 | 223.1 | 0 | 343.709
B2 | 0 | 63.417 | 0 | 23.192 | 38.605 | 86.593 | 0 | 211.807
B3 | 0 | 0 | 52.576 | 0 | 0 | 108.084 | 0 | 160.66
B4 | 0 | 185.109 | 0 | 0 | 182.154 | 351.78 | 0 | 719.043
B41 | 0 | 0 | 0 | 43.334 | 27.759 | 74.477 | 0 | 145.57
B42 | 0 | 69.139 | 0 | 47.224 | 76.944 | 6.011 | 0 | 199.317
B43 | 0 | 0 | 0 | 21.667 | 0 | 70.007 | 0 | 91.674
B44 | 0 | 70.236 | 0 | 0 | 157.797 | 136.958 | 0 | 364.991
B45 | 0 | 47.917 | 0 | 12.879 | 32.553 | 5.549 | 0 | 98.899
B46 | 0 | 0 | 0 | 20.034 | 0 | 0 | 0 | 20.034
B47 | 0 | 0 | 0 | 17.551 | 0 | 0 | 0 | 17.551
B48 | 0 | 47.917 | 0 | 26.074 | 32.923 | 3.699 | 0 | 110.614
B49 | 0 | 44.341 | 13.53 | 26.074 | 21.949 | 59.843 | 0 | 165.737
B4A | 0 | 185.109 | 41.7 | 227.096 | 182.154 | 667.993 | 0 | 1304.052
B50 | 0 | 44.341 | 78.585 | 26.383 | 55.475 | 3.776 | 0 | 208.56
B53 | 18.293 | 44.341 | 13.524 | 0 | 21.94 | 57.664 | 0 | 155.762
B54 | 0 | 44.341 | 13.524 | 26.063 | 21.94 | 1.618 | 0 | 107.486
B55 | 0 | 82.616 | 0 | 39.016 | 48.09 | 85.313 | 0 | 255.036
B56 | 0 | 109.053 | 0 | 49.433 | 120.594 | 203.226 | 0 | 482.306
B57 | 0 | 49.57 | 0 | 0 | 101.587 | 61.233 | 0 | 212.39
B58 | 0 | 0 | 4.048 | 16.415 | 21.603 | 3.699 | 0 | 45.766
B59 | 0 | 0 | 0 | 37.316 | 0 | 57.575 | 0 | 94.891
B60 | 0 | 0 | 33.595 | 0 | 37.289 | 52.022 | 0 | 122.906
B61 | 0 | 0 | 33.595 | 0 | 18.645 | 48.322 | 0 | 100.562
B62 | 0 | 0 | 0 | 33.657 | 0 | 53.108 | 0 | 86.765
B63 | 0 | 0 | 0 | 0 | 23.823 | 0 | 0 | 23.823
B64 | 0 | 49.57 | 0 | 53.751 | 33.862 | 3.699 | 0 | 140.882
B65 | 0 | 109.053 | 0 | 197.733 | 140.693 | 11.098 | 0 | 458.577
B66 | 0 | 82.616 | 0 | 39.016 | 48.09 | 111.902 | 0 | 281.624
B68 | 17.472 | 0 | 0 | 24.672 | 0 | 0 | 0 | 42.145
B69 | 43.254 | 0 | 25.427 | 47.224 | 0 | 135.407 | 0 | 251.312
B70 | 17.472 | 0 | 0 | 24.878 | 42.028 | 0 | 0 | 84.378
B70A | 0 | 65.846 | 0 | 160.637 | 112.305 | 15.028 | 0 | 353.816
B71 | 0 | 0 | 0 | 0 | 30.93 | 114.228 | 103.424 | 248.582
B72 | 0 | 44.613 | 0 | 0 | 84.527 | 149.645 | 0 | 278.784
B73 | 0 | 47.917 | 0 | 0 | 0 | 149.51 | 0 | 197.428
B74 | 0 | 35.513 | 0 | 32.955 | 37.485 | 5.241 | 0 | 111.193
B75 | 0 | 49.718 | 0 | 47.224 | 0 | 192.822 | 0 | 289.764
B76 | 0 | 35.513 | 5.739 | 21.97 | 37.485 | 69.976 | 0 | 170.683
B77 | 0 | 47.917 | 6.893 | 26.074 | 87.795 | 154.751 | 0 | 323.43
B78 | 0 | 0 | 65.201 | 0 | 31.698 | 72.202 | 0 | 169.101
B79 | 0 | 0 | 47.09 | 18.786 | 24.383 | 124.406 | 107.469 | 322.134
B80 | 0 | 0 | 0 | 26.441 | 0 | 62.741 | 0 | 89.182
B81 | 0 | 0 | 0 | 26.354 | 0 | 0 | 0 | 26.354
B82 | 0 | 0 | 0 | 0 | 0 | 176.512 | 0 | 176.512
B83 | 0 | 0 | 111.474 | 0 | 0 | 143.807 | 0 | 255.281
B83A | 18.182 | 0 | 0 | 0 | 69.706 | 0 | 0 | 87.888
B84 | 21.781 | 0 | 0 | 39.585 | 33.293 | 2.158 | 0 | 96.817
B85 | 0 | 0 | 57.033 | 0 | 27.374 | 63.195 | 0 | 147.603
B86 | 0 | 0 | 16.641 | 0 | 39.404 | 93.497 | 0 | 149.541
B87 | 0 | 63.651 | 0 | 44.134 | 144.231 | 6.011 | 0 | 258.027
B88 | 0 | 26.93 | 0 | 10.354 | 26.634 | 0 | 0 | 63.919
B89 | 0 | 39.656 | 0 | 22.604 | 28.856 | 69.982 | 0 | 161.097
B90 | 23.233 | 0 | 14.418 | 27.652 | 46.364 | 43.62 | 0 | 155.287
B91 | 0 | 33.046 | 0 | 20.331 | 26.193 | 64.433 | 0 | 144.003
B92 | 0 | 25.648 | 0 | 20.331 | 61.116 | 3.699 | 0 | 110.795
B93 | 0 | 25.648 | 0 | 0 | 26.193 | 60.734 | 0 | 112.574
B94 | 0 | 25.648 | 0 | 0 | 26.193 | 60.734 | 0 | 112.574
B95 | 0 | 61.456 | 0 | 43.137 | 70.558 | 9.017 | 0 | 184.168
B96 | 0 | 134.948 | 0 | 55.431 | 0 | 264.109 | 0 | 454.488
B96A | 89.649 | 43.398 | 0 | 0 | 0 | 159.357 | 0 | 292.405
B97 | 42.568 | 0 | 0 | 0 | 76.944 | 94.793 | 0 | 214.304
B97A | 33.619 | 0 | 0 | 0 | 0 | 76.297 | 0 | 109.915
B98 | 0 | 134.948 | 0 | 0 | 0 | 256.248 | 0 | 391.196
B98A | 0 | 37.288 | 0 | 0 | 0 | 61.876 | 0 | 99.164
B99 | 0 | 85.699 | 0 | 0 | 0 | 80.656 | 0 | 166.355
B99A | 0 | 39.064 | 0 | 0 | 0 | 63.417 | 0 | 102.481
PROJECT TOTAL | 955.288 | 3985.312 | 2496.584 | 3662.886 | 9194.436 | 14445.071 | 1627.493 | 36367.071

## Diameter Summary
STEEL SUMMARY — PER DIAMETER
Diameter (mm) | Total Bars | Total Length (mm) | Total Weight (kg) | Weight Fraction (%)
Y8 | 32 | 2421000 | 955.288 | 2.63
Y10 | 65 | 6464020.6 | 3985.312 | 10.96
Y12 | 51 | 2812057.2 | 2496.584 | 6.86
Y16 | 160 | 2320726.4 | 3662.886 | 10.07
Y20 | 162 | 3728254.7 | 9194.436 | 25.28
Y25 | 347 | 3748695.3 | 14445.071 | 39.72
Y32 | 9 | 257786.2 | 1627.493 | 4.48
TOTAL | 826 |  | 36367.071 | 100

## Project Totals
ENGINEERING REVIEW — PROJECT TOTALS
Item | Value | Unit
Total Beams | 143 | beams
Total Bars | 826 | bars
Total Steel Weight | 36367.071 | kg
Steel Density | 7850 | kg/m³
Development Length | GN table (Fe415, ~40d)
Cover | 40 | mm
Y8 — Weight | 955.288 | kg
Y10 — Weight | 3985.312 | kg
Y12 — Weight | 2496.584 | kg
Y16 — Weight | 3662.886 | kg
Y20 — Weight | 9194.436 | kg
Y25 — Weight | 14445.071 | kg
Y32 — Weight | 1627.493 | kg
⚠ Engineering Review Workbook — Not for construction use