## Executive Summary
Item | Value
MODEL_VERSION | 8.8.3
Total Beams | 61
Detected Beams (Stirrups) | 13
Missing Beams | 48
Coverage % | 21.31
Pattern Conclusion | Some numeric differences exist between detected and missing groups; however, this phase does not assert causation. Engineering review is required to determine whether any difference is meaningful.
Recommendation | A
Detection Only | YES
LLM Used | NO
Production Modified | NO

## Beam Inventory
Beam ID | Length mm | Width mm | Depth mm | Orientation | Drawing | Registry Status | RULE-012
B1 | 5000 | 400 | 750 | UNKNOWN | Galera_TF_BeamReinforcementDetails | REGISTERED | FAIL
B2 | 7478.521 | 400 | 750 | UNKNOWN | Galera_TF_BeamReinforcementDetails | REGISTERED | FAIL
B3 | 6350.006 | 750 | 750 | HORIZONTAL | Galera_TF_BeamReinforcementDetails | REGISTERED | FAIL
B4 | 3028.828 | 200 | 750 | UNKNOWN | Galera_TF_BeamReinforcementDetails | REGISTERED | FAIL
B5 | 3293.031 | 200 | 750 | UNKNOWN | Galera_TF_BeamReinforcementDetails | REGISTERED | FAIL
B6 | 2944.946 | 400 | 750 | UNKNOWN | Galera_TF_BeamReinforcementDetails | REGISTERED | FAIL
B7 | 6780.733 | 400 | 750 | UNKNOWN | Galera_TF_BeamReinforcementDetails | REGISTERED | FAIL
B8 | 2842.761 | 750 | 750 | UNKNOWN | Galera_TF_BeamReinforcementDetails | REGISTERED | FAIL
B9 | 6899.999 | 750 | 750 | UNKNOWN | Galera_TF_BeamReinforcementDetails | REGISTERED | FAIL
B10 | 3592.044 | 700 | 1200 | HORIZONTAL | Galera_TF_BeamReinforcementDetails | REGISTERED | FAIL
B11 | 7372.611 | 400 | 750 | UNKNOWN | Galera_TF_BeamReinforcementDetails | REGISTERED | FAIL
B12 | 6350 | 700 | 750 | UNKNOWN | Galera_TF_BeamReinforcementDetails | REGISTERED | FAIL
B13 | 2135.702 | 400 | 750 | UNKNOWN | Galera_TF_BeamReinforcementDetails | REGISTERED | FAIL
B14 | 2133.799 | 400 | 750 | UNKNOWN | Galera_TF_BeamReinforcementDetails | REGISTERED | FAIL
B15A | 2149.861 | 150 | 600 | UNKNOWN | Galera_TF_BeamReinforcementDetails | REGISTERED | PASS
B16 | 6382.512 | 200 | 750 | UNKNOWN | Galera_TF_BeamReinforcementDetails | REGISTERED | PASS
B17 | 5418.331 | 200 | 600 | UNKNOWN | Galera_TF_BeamReinforcementDetails | REGISTERED | PASS
B18 | 2135.703 | 600 | 750 | UNKNOWN | Galera_TF_BeamReinforcementDetails | REGISTERED | FAIL
B19 | 3924.896 | 600 | 750 | UNKNOWN | Galera_TF_BeamReinforcementDetails | REGISTERED | PASS
B19A | 1899.921 | 200 | 750 | UNKNOWN | Galera_TF_BeamReinforcementDetails | REGISTERED | PASS
B20 | 4429.012 | 600 | 750 | UNKNOWN | Galera_TF_BeamReinforcementDetails | REGISTERED | FAIL
B21 | 3924.899 | 600 | 750 | UNKNOWN | Galera_TF_BeamReinforcementDetails | REGISTERED | FAIL
B25 | 6647.809 | 400 | 750 | UNKNOWN | Galera_TF_BeamReinforcementDetails | REGISTERED | FAIL
B25A | 2794.385 | 200 | 750 | UNKNOWN | Galera_TF_BeamReinforcementDetails | REGISTERED | FAIL
B26 | 3784.125 | 400 | 750 | UNKNOWN | Galera_TF_BeamReinforcementDetails | REGISTERED | FAIL
B27 | 3295.094 | 400 | 750 | UNKNOWN | Galera_TF_BeamReinforcementDetails | REGISTERED | FAIL
B28 | 1780.303 | 200 | 750 | UNKNOWN | Galera_TF_BeamReinforcementDetails | REGISTERED | PASS
B29 | 2064.816 | 200 | 600 | UNKNOWN | Galera_TF_BeamReinforcementDetails | REGISTERED | PASS
B29A | 3202.133 | 200 | 600 | UNKNOWN | Galera_TF_BeamReinforcementDetails | REGISTERED | FAIL
B30 | 2545.354 | 300 | 750 | UNKNOWN | Galera_TF_BeamReinforcementDetails | REGISTERED | FAIL
B30A | 2545.354 | 200 | 600 | UNKNOWN | Galera_TF_BeamReinforcementDetails | REGISTERED | FAIL
B31 | 7372.611 | 300 | 750 | UNKNOWN | Galera_TF_BeamReinforcementDetails | REGISTERED | FAIL
B32 | 3920.153 | 300 | 1300 | UNKNOWN | Galera_TF_BeamReinforcementDetails | REGISTERED | FAIL
B33 | 2801.545 | 300 | 1300 | UNKNOWN | Galera_TF_BeamReinforcementDetails | REGISTERED | FAIL
B34 | 2801.545 | 300 | 1300 | UNKNOWN | Galera_TF_BeamReinforcementDetails | REGISTERED | FAIL
B35 | 1490.589 | 200 | 600 | UNKNOWN | Galera_TF_BeamReinforcementDetails | REGISTERED | FAIL
B36 | 2678.072 | 200 | 600 | UNKNOWN | Galera_TF_BeamReinforcementDetails | REGISTERED | FAIL
B37 | 2062.62 | 200 | 600 | UNKNOWN | Galera_TF_BeamReinforcementDetails | REGISTERED | PASS
B38 | 3198.461 | 200 | 750 | HORIZONTAL | Galera_TF_BeamReinforcementDetails | REGISTERED | PASS
B39 | 3000.093 | 600 | 750 | HORIZONTAL | Galera_TF_BeamReinforcementDetails | REGISTERED | FAIL
B40 | 1749.82 | 600 | 750 | HORIZONTAL | Galera_TF_BeamReinforcementDetails | REGISTERED | FAIL
B41 | 3198.461 | 400 | 750 | HORIZONTAL | Galera_TF_BeamReinforcementDetails | REGISTERED | FAIL
B42 | 1748.189 | 200 | 750 | UNKNOWN | Galera_TF_BeamReinforcementDetails | REGISTERED | PASS
B43 | 3000.093 | 750 | 750 | HORIZONTAL | Galera_TF_BeamReinforcementDetails | REGISTERED | FAIL
B44 | 1749.819 | 400 | 1500 | UNKNOWN | Galera_TF_BeamReinforcementDetails | REGISTERED | FAIL
B45 | 2940.531 | 400 | 750 | UNKNOWN | Galera_TF_BeamReinforcementDetails | REGISTERED | FAIL
B46 | 4668.331 | 400 | 750 | UNKNOWN | Galera_TF_BeamReinforcementDetails | REGISTERED | FAIL
B47 | 5185.006 | 700 | 1500 | UNKNOWN | Galera_TF_BeamReinforcementDetails | REGISTERED | FAIL
B48 | 1747.829 | 200 | 750 | UNKNOWN | Galera_TF_BeamReinforcementDetails | REGISTERED | PASS
B49 | 3458.363 | 300 | 750 | UNKNOWN | Galera_TF_BeamReinforcementDetails | REGISTERED | FAIL
B50 | 3916.782 | 300 | 750 | UNKNOWN | Galera_TF_BeamReinforcementDetails | REGISTERED | FAIL
B51 | 1974.132 | 300 | 750 | UNKNOWN | Galera_TF_BeamReinforcementDetails | REGISTERED | FAIL
B52 | 2950.395 | 300 | 650 | UNKNOWN | Galera_TF_BeamReinforcementDetails | REGISTERED | FAIL
B53 | 4121.241 | 400 | 750 | UNKNOWN | Galera_TF_BeamReinforcementDetails | REGISTERED | PASS
B54 | 1801.005 | 200 | 750 | UNKNOWN | Galera_TF_BeamReinforcementDetails | REGISTERED | PASS
B55 | 5246.641 | 400 | 750 | UNKNOWN | Galera_TF_BeamReinforcementDetails | REGISTERED | FAIL
B56 | 5078.144 | 400 | 750 | UNKNOWN | Galera_TF_BeamReinforcementDetails | REGISTERED | FAIL
B57 | 4149.964 | 400 | 750 | UNKNOWN | Galera_TF_BeamReinforcementDetails | REGISTERED | FAIL
B58 | 2606.263 | 400 | 750 | UNKNOWN | Galera_TF_BeamReinforcementDetails | REGISTERED | FAIL
B59 | 13377.886 | 400 | 750 | UNKNOWN | Galera_TF_BeamReinforcementDetails | REGISTERED | FAIL
B60 | 9389.913 | 400 | 750 | UNKNOWN | Galera_TF_BeamReinforcementDetails | REGISTERED | FAIL

## Detected Beams
Beam ID | Notation | Diameter | Spacing | Legs | EngineeringBar Count | Drawing
B15A | Y8@150C/C | 8 | 150 |  | 1 | Galera_TF_BeamReinforcementDetails
B16 | Y8@100C/C | 8 | 100 |  | 1 | Galera_TF_BeamReinforcementDetails
B17 | Y8@100C/C | 8 | 100 |  | 2 | Galera_TF_BeamReinforcementDetails
B19 | Y8@150C/C | 8 | 150 |  | 1 | Galera_TF_BeamReinforcementDetails
B19A | Y8@100C/C | 8 | 100 |  | 2 | Galera_TF_BeamReinforcementDetails
B28 | Y8@150C/C | 8 | 150 |  | 1 | Galera_TF_BeamReinforcementDetails
B29 | Y8@100C/C | 8 | 100 |  | 1 | Galera_TF_BeamReinforcementDetails
B37 | Y8@100C/C | 8 | 100 |  | 1 | Galera_TF_BeamReinforcementDetails
B38 | Y8@150C/C | 8 | 150 |  | 1 | Galera_TF_BeamReinforcementDetails
B42 | 2L-Y8@200C/C | 8 | 200 | 2 | 1 | Galera_TF_BeamReinforcementDetails
B48 | Y8@200C/C | 8 | 200 |  | 1 | Galera_TF_BeamReinforcementDetails
B53 | 4L-Y8@100C/C | 8 | 100 | 4 | 1 | Galera_TF_BeamReinforcementDetails
B54 | Y8@150C/C | 8 | 150 |  | 1 | Galera_TF_BeamReinforcementDetails

## Missing Stirrups in Beams
Beam ID | Note | Annotation Count | Roles | Unknown Texts | Drawing
B1 | No Stirrup Representation | 8 | {"TOP_EXTRA": 4, "TOP_MAIN": 1, "UNKNOWN": 1, "BOTTOM_MAIN": 1, "BOTTOM_EXTRA": 1} | RC-UPSTAND | Galera_TF_BeamReinforcementDetails
B2 | No Stirrup Representation | 7 | {"TOP_MAIN": 1, "TOP_EXTRA": 3, "BOTTOM_MAIN": 1, "UNKNOWN": 2} | RC-UPSTAND; RC-UPSTAND | Galera_TF_BeamReinforcementDetails
B3 | No Stirrup Representation | 10 | {"TOP_MAIN": 1, "TOP_EXTRA": 4, "UNKNOWN": 2, "BOTTOM_EXTRA": 2, "BOTTOM_MAIN": 1} | RC-UPSTAND; RC-UPSTAND | Galera_TF_BeamReinforcementDetails
B4 | No Stirrup Representation | 3 | {"TOP_MAIN": 1, "BOTTOM_EXTRA": 1, "BOTTOM_MAIN": 1} |  | Galera_TF_BeamReinforcementDetails
B5 | No Stirrup Representation | 4 | {"TOP_MAIN": 1, "TOP_EXTRA": 1, "UNKNOWN": 1, "BOTTOM_MAIN": 1} | RC-UPSTAND | Galera_TF_BeamReinforcementDetails
B6 | No Stirrup Representation | 4 | {"TOP_MAIN": 1, "TOP_EXTRA": 1, "BOTTOM_MAIN": 1, "UNKNOWN": 1} | RC-UPSTAND | Galera_TF_BeamReinforcementDetails
B7 | No Stirrup Representation | 5 | {"TOP_EXTRA": 2, "BOTTOM_MAIN": 1, "TOP_MAIN": 1, "SPACER_BAR": 1} |  | Galera_TF_BeamReinforcementDetails
B8 | No Stirrup Representation | 2 | {"TOP_MAIN": 1, "BOTTOM_MAIN": 1} |  | Galera_TF_BeamReinforcementDetails
B9 | No Stirrup Representation | 5 | {"TOP_MAIN": 1, "TOP_EXTRA": 2, "BOTTOM_MAIN": 1, "UNKNOWN": 1} | RC UPSTAND IN ELEVATION | Galera_TF_BeamReinforcementDetails
B10 | No Stirrup Representation | 4 | {"TOP_MAIN": 1, "BOTTOM_MAIN": 1, "TOP_EXTRA": 1, "SPACER_BAR": 1} |  | Galera_TF_BeamReinforcementDetails
B11 | No Stirrup Representation | 2 | {"TOP_MAIN": 1, "TOP_EXTRA": 1} |  | Galera_TF_BeamReinforcementDetails
B12 | No Stirrup Representation | 7 | {"TOP_EXTRA": 2, "TOP_MAIN": 1, "BOTTOM_EXTRA": 3, "BOTTOM_MAIN": 1} |  | Galera_TF_BeamReinforcementDetails
B13 | No Stirrup Representation | 2 | {"TOP_MAIN": 1, "TOP_EXTRA": 1} |  | Galera_TF_BeamReinforcementDetails
B14 | No Stirrup Representation | 5 | {"TOP_MAIN": 1, "TOP_EXTRA": 2, "BOTTOM_MAIN": 1, "BOTTOM_EXTRA": 1} |  | Galera_TF_BeamReinforcementDetails
B18 | No Stirrup Representation | 5 | {"TOP_MAIN": 1, "TOP_EXTRA": 3, "BOTTOM_MAIN": 1} |  | Galera_TF_BeamReinforcementDetails
B20 | No Stirrup Representation | 4 | {"TOP_MAIN": 1, "TOP_EXTRA": 3} |  | Galera_TF_BeamReinforcementDetails
B21 | No Stirrup Representation | 5 | {"TOP_MAIN": 1, "TOP_EXTRA": 1, "BOTTOM_MAIN": 1, "BOTTOM_EXTRA": 2} |  | Galera_TF_BeamReinforcementDetails
B25 | No Stirrup Representation | 7 | {"TOP_MAIN": 1, "TOP_EXTRA": 3, "BOTTOM_MAIN": 1, "BOTTOM_EXTRA": 2} |  | Galera_TF_BeamReinforcementDetails
B25A | No Stirrup Representation | 5 | {"BOTTOM_EXTRA": 2, "BOTTOM_MAIN": 1, "TOP_MAIN": 1, "TOP_EXTRA": 1} |  | Galera_TF_BeamReinforcementDetails
B26 | No Stirrup Representation | 6 | {"TOP_EXTRA": 2, "TOP_MAIN": 1, "BOTTOM_MAIN": 1, "BOTTOM_EXTRA": 2} |  | Galera_TF_BeamReinforcementDetails
B27 | No Stirrup Representation | 8 | {"UNKNOWN": 2, "TOP_EXTRA": 4, "TOP_MAIN": 1, "BOTTOM_MAIN": 1} | 23(200X750); 24(200X750) | Galera_TF_BeamReinforcementDetails
B29A | No Stirrup Representation | 2 | {"TOP_MAIN": 1, "SPACER_BAR": 1} |  | Galera_TF_BeamReinforcementDetails
B30 | No Stirrup Representation | 1 | {"TOP_MAIN": 1} |  | Galera_TF_BeamReinforcementDetails
B30A | No Stirrup Representation | 1 | {"TOP_MAIN": 1} |  | Galera_TF_BeamReinforcementDetails
B31 | No Stirrup Representation | 1 | {"TOP_MAIN": 1} |  | Galera_TF_BeamReinforcementDetails
B32 | No Stirrup Representation | 2 | {"TOP_EXTRA": 1, "TOP_MAIN": 1} |  | Galera_TF_BeamReinforcementDetails
B33 | No Stirrup Representation | 1 | {"TOP_MAIN": 1} |  | Galera_TF_BeamReinforcementDetails
B34 | No Stirrup Representation | 1 | {"TOP_MAIN": 1} |  | Galera_TF_BeamReinforcementDetails
B35 | No Stirrup Representation | 3 | {"TOP_EXTRA": 2, "TOP_MAIN": 1} |  | Galera_TF_BeamReinforcementDetails
B36 | No Stirrup Representation | 1 | {"TOP_MAIN": 1} |  | Galera_TF_BeamReinforcementDetails
B39 | No Stirrup Representation | 4 | {"TOP_MAIN": 1, "BOTTOM_MAIN": 1, "TOP_EXTRA": 2} |  | Galera_TF_BeamReinforcementDetails
B40 | No Stirrup Representation | 5 | {"TOP_EXTRA": 2, "TOP_MAIN": 1, "BOTTOM_MAIN": 1, "BOTTOM_EXTRA": 1} |  | Galera_TF_BeamReinforcementDetails
B41 | No Stirrup Representation | 6 | {"TOP_MAIN": 1, "TOP_EXTRA": 2, "BOTTOM_EXTRA": 2, "BOTTOM_MAIN": 1} |  | Galera_TF_BeamReinforcementDetails
B43 | No Stirrup Representation | 2 | {"TOP_MAIN": 1, "UNKNOWN": 1} | 20MM CAMBER AT CENTER | Galera_TF_BeamReinforcementDetails
B44 | No Stirrup Representation | 4 | {"TOP_MAIN": 1, "TOP_EXTRA": 1, "BOTTOM_MAIN": 1, "BOTTOM_EXTRA": 1} |  | Galera_TF_BeamReinforcementDetails
B45 | No Stirrup Representation | 11 | {"TOP_MAIN": 1, "TOP_EXTRA": 2, "SPACER_BAR": 3, "BOTTOM_EXTRA": 4, "BOTTOM_MAIN": 1} |  | Galera_TF_BeamReinforcementDetails
B46 | No Stirrup Representation | 6 | {"TOP_MAIN": 1, "TOP_EXTRA": 2, "BOTTOM_MAIN": 1, "SPACER_BAR": 1, "BOTTOM_EXTRA": 1} |  | Galera_TF_BeamReinforcementDetails
B47 | No Stirrup Representation | 6 | {"TOP_EXTRA": 3, "BOTTOM_MAIN": 1, "TOP_MAIN": 1, "SPACER_BAR": 1} |  | Galera_TF_BeamReinforcementDetails
B49 | No Stirrup Representation | 4 | {"TOP_MAIN": 1, "TOP_EXTRA": 1, "SPACER_BAR": 1, "BOTTOM_MAIN": 1} |  | Galera_TF_BeamReinforcementDetails
B50 | No Stirrup Representation | 3 | {"TOP_MAIN": 1, "SPACER_BAR": 1, "BOTTOM_MAIN": 1} |  | Galera_TF_BeamReinforcementDetails
B51 | No Stirrup Representation | 3 | {"TOP_EXTRA": 1, "TOP_MAIN": 1, "SPACER_BAR": 1} |  | Galera_TF_BeamReinforcementDetails
B52 | No Stirrup Representation | 4 | {"TOP_EXTRA": 2, "TOP_MAIN": 1, "BOTTOM_MAIN": 1} |  | Galera_TF_BeamReinforcementDetails
B55 | No Stirrup Representation | 5 | {"TOP_MAIN": 1, "TOP_EXTRA": 2, "BOTTOM_MAIN": 1, "BOTTOM_EXTRA": 1} |  | Galera_TF_BeamReinforcementDetails
B56 | No Stirrup Representation | 4 | {"TOP_MAIN": 1, "TOP_EXTRA": 2, "UNKNOWN": 1} | TYPICAL STIRRUP DETAILS | Galera_TF_BeamReinforcementDetails
B57 | No Stirrup Representation | 2 | {"TOP_MAIN": 1, "TOP_EXTRA": 1} |  | Galera_TF_BeamReinforcementDetails
B58 | No Stirrup Representation | 5 | {"TOP_MAIN": 1, "TOP_EXTRA": 1, "UNKNOWN": 2, "BOTTOM_MAIN": 1} | S.F.R.ON BOTH FACE; SIDE.FACE.REINFORCEMENT DETAILS FOR CURVED BEAMS DEPTH>450 | Galera_TF_BeamReinforcementDetails
B59 | No Stirrup Representation | 6 | {"TOP_MAIN": 1, "TOP_EXTRA": 2, "UNKNOWN": 2, "BOTTOM_MAIN": 1} | S.F.R.ON BOTH FACE; SIDE.FACE.REINFORCEMENT DETAILS | Galera_TF_BeamReinforcementDetails
B60 | No Stirrup Representation | 5 | {"TOP_MAIN": 1, "TOP_EXTRA": 3, "SPACER_BAR": 1} |  | Galera_TF_BeamReinforcementDetails

## Pipeline Traceability
Beam ID | Annotation | Intent | Detail | Piece | EngineeringBars | RULE-012
B1 | Missing | Missing | Missing | Missing | Missing | FAIL
B2 | Missing | Missing | Missing | Missing | Missing | FAIL
B3 | Missing | Missing | Missing | Missing | Missing | FAIL
B4 | Missing | Missing | Missing | Missing | Missing | FAIL
B5 | Missing | Missing | Missing | Missing | Missing | FAIL
B6 | Missing | Missing | Missing | Missing | Missing | FAIL
B7 | Missing | Missing | Missing | Missing | Missing | FAIL
B8 | Missing | Missing | Missing | Missing | Missing | FAIL
B9 | Missing | Missing | Missing | Missing | Missing | FAIL
B10 | Missing | Missing | Missing | Missing | Missing | FAIL
B11 | Missing | Missing | Missing | Missing | Missing | FAIL
B12 | Missing | Missing | Missing | Missing | Missing | FAIL
B13 | Missing | Missing | Missing | Missing | Missing | FAIL
B14 | Missing | Missing | Missing | Missing | Missing | FAIL
B15A | Present | Present | Present | Present | Present | PASS
B16 | Present | Present | Present | Present | Present | PASS
B17 | Present | Present | Present | Present | Present | PASS
B18 | Missing | Missing | Missing | Missing | Missing | FAIL
B19 | Present | Present | Present | Present | Present | PASS
B19A | Present | Present | Present | Present | Present | PASS
B20 | Missing | Missing | Missing | Missing | Missing | FAIL
B21 | Missing | Missing | Missing | Missing | Missing | FAIL
B25 | Missing | Missing | Missing | Missing | Missing | FAIL
B25A | Missing | Missing | Missing | Missing | Missing | FAIL
B26 | Missing | Missing | Missing | Missing | Missing | FAIL
B27 | Missing | Missing | Missing | Missing | Missing | FAIL
B28 | Present | Present | Present | Present | Present | PASS
B29 | Present | Present | Present | Present | Present | PASS
B29A | Missing | Missing | Missing | Missing | Missing | FAIL
B30 | Missing | Missing | Missing | Missing | Missing | FAIL
B30A | Missing | Missing | Missing | Missing | Missing | FAIL
B31 | Missing | Missing | Missing | Missing | Missing | FAIL
B32 | Missing | Missing | Missing | Missing | Missing | FAIL
B33 | Missing | Missing | Missing | Missing | Missing | FAIL
B34 | Missing | Missing | Missing | Missing | Missing | FAIL
B35 | Missing | Missing | Missing | Missing | Missing | FAIL
B36 | Missing | Missing | Missing | Missing | Missing | FAIL
B37 | Present | Present | Present | Present | Present | PASS
B38 | Present | Present | Present | Present | Present | PASS
B39 | Missing | Missing | Missing | Missing | Missing | FAIL
B40 | Missing | Missing | Missing | Missing | Missing | FAIL
B41 | Missing | Missing | Missing | Missing | Missing | FAIL
B42 | Present | Present | Present | Present | Present | PASS
B43 | Missing | Missing | Missing | Missing | Missing | FAIL
B44 | Missing | Missing | Missing | Missing | Missing | FAIL
B45 | Missing | Missing | Missing | Missing | Missing | FAIL
B46 | Missing | Missing | Missing | Missing | Missing | FAIL
B47 | Missing | Missing | Missing | Missing | Missing | FAIL
B48 | Present | Present | Present | Present | Present | PASS
B49 | Missing | Missing | Missing | Missing | Missing | FAIL
B50 | Missing | Missing | Missing | Missing | Missing | FAIL
B51 | Missing | Missing | Missing | Missing | Missing | FAIL
B52 | Missing | Missing | Missing | Missing | Missing | FAIL
B53 | Present | Present | Present | Present | Present | PASS
B54 | Present | Present | Present | Present | Present | PASS
B55 | Missing | Missing | Missing | Missing | Missing | FAIL
B56 | Missing | Missing | Missing | Missing | Missing | FAIL
B57 | Missing | Missing | Missing | Missing | Missing | FAIL
B58 | Missing | Missing | Missing | Missing | Missing | FAIL
B59 | Missing | Missing | Missing | Missing | Missing | FAIL
B60 | Missing | Missing | Missing | Missing | Missing | FAIL

## Drawing Evidence
Beam ID | Annotation Count | Nearest Dist | Leaders Near | Relationships | Layers | Labels | Section Refs | Coords
B1 | 8 | 798.7 | 18 | 7 | -S-ARROW | 2Y16, 2Y20, 4Y16, 4Y20 |  | {"x": 32921.93, "y": 29394.93}
B2 | 7 | 967.6 | 17 | 5 | -S-ARROW | 4Y16, 4Y20, 4Y25 |  | {"x": 41057.01, "y": 29454.94}
B3 | 10 | 823.9 | 53 | 8 | -S-ARROW, dim | 10Y10, 2Y16, 2Y20, 4Y16, 4Y20, 6Y16, 6Y20, 6Y25 |  | {"x": 50568.13, "y": 29510.17}
B4 | 3 | 844.4 | 8 | 3 | -S-ARROW | 2Y20, 6Y16, 6Y20 |  | {"x": 26589.5, "y": 26333.44}
B5 | 4 | 873.5 | 17 | 3 | -S-ARROW | 2Y16, 2Y20, 6Y25 |  | {"x": 31288.6, "y": 26214.87}
B6 | 4 | 940.5 | 12 | 3 | -S-ARROW | 4Y12, 4Y16, 4Y20 |  | {"x": 36434.25, "y": 26175.05}
B7 | 5 | 923.2 | 12 | 6 | -S-ARROW | 4Y12, 4Y16, 4Y20 |  | {"x": 42041.57, "y": 25411.23}
B8 | 2 | 1115.1 | 8 | 2 | -S-ARROW | 4Y16, 6Y16 |  | {"x": 26611.63, "y": 22366.39}
B9 | 5 | 969.3 | 15 | 4 | -S-ARROW | 4Y20, 6Y20, 6Y25 |  | {"x": 31935.49, "y": 21615.7}
B10 | 4 | 1135.7 | 54 | 5 | -S-ARROW, dim | 4Y12, 4Y16, 6Y16, 6Y20 |  | {"x": 50579.52, "y": 25137.95}
B11 | 2 | 967.4 | 17 | 2 | -S-ARROW, dim | 4Y20, 4Y25 |  | {"x": 41480.72, "y": 21607.15}
B12 | 7 | 496.1 | 14 | 7 | -S-ARROW, dim | 2Y16, 2Y20, 4Y16, 4Y20, 4Y8, 6Y25 |  | {"x": 49609.25, "y": 20451.72}
B13 | 2 | 1016 | 10 | 2 | -S-ARROW | 4Y16 |  | {"x": 27652.17, "y": 18209.92}
B14 | 5 | 678.3 | 14 | 5 | -S-ARROW | 4Y16, 4Y20, 6Y16 |  | {"x": 32796.86, "y": 16990.89}
B15A | 5 | 369.9 | 17 | 5 | -S-ARROW, dim | 2L-Y8@150, 2Y16, 4Y20 |  | {"x": 39443.48, "y": 17446.57}
B16 | 7 | 52.7 | 17 | 7 | -S-ARROW, dim | 2L-Y8@100, 2Y16, 2Y20, 6Y16 |  | {"x": 43504.25, "y": 17389.89}
B17 | 8 | 901.6 | 26 | 8 | -S-ARROW, dim | 2L-Y8@100, 2L-Y8@150, 2Y16, 2Y20 |  | {"x": 50563.92, "y": 16993.31}
B18 | 5 | 874.7 | 12 | 5 | -S-ARROW | 4Y16, 6Y16, 6Y20 |  | {"x": 29269.68, "y": 13704.46}
B19 | 5 | 740.3 | 14 | 6 | -S-ARROW, dim | 2L-Y8@150, 2Y16, 6Y16, 6Y20 |  | {"x": 36676.66, "y": 13713.48}
B19A | 10 | 345.3 | 25 | 11 | -S-ARROW, dim | 2L-Y8@100, 2L-Y8@200, 2Y12, 2Y16, 2Y20 |  | {"x": 56418.38, "y": 16924.76}
B20 | 4 | 802.5 | 14 | 4 | -S-ARROW | 2Y16, 6Y16, 6Y20 |  | {"x": 45383.61, "y": 13671.19}
B21 | 5 | 614.3 | 17 | 5 | -S-ARROW, dim | 2Y16, 3Y16, 6Y20 |  | {"x": 30308.58, "y": 10498.05}
B25 | 7 | 689 | 18 | 7 | -S-ARROW | 2Y16, 3Y16, 4Y16, 4Y20 |  | {"x": 42737.43, "y": 10549.17}
B25A | 5 | 345.3 | 22 | 5 | -S-ARROW, dim | 2Y16, 2Y20, 3Y16, 6Y16 |  | {"x": 35706.77, "y": 10549.17}
B26 | 6 | 756.5 | 18 | 6 | -S-ARROW, dim | 2Y16, 3Y16, 4Y16, 4Y20 |  | {"x": 48938.13, "y": 10616.7}
B27 | 8 | 851.4 | 34 | 6 | -S-ARROW, dim | 2Y16, 2Y20, 4Y16, 4Y20 |  | {"x": 53337.42, "y": 10638.05}
B28 | 4 | 345.3 | 26 | 5 | -S-ARROW, dim | 2L-Y8@150, 2Y16, 2Y20 |  | {"x": 56496.85, "y": 10658.69}
B29 | 3 | 345.3 | 7 | 4 | -S-ARROW, dim | 2L-Y8@100, 2Y16, 2Y20 |  | {"x": 26107.09, "y": 6891.16}
B29A | 2 | 970.7 | 4 | 2 | -S-ARROW | 2Y12, 2Y16 |  | {"x": 65455.47, "y": 11821.64}
B30 | 1 | 1628 | 12 | 1 | -S-ARROW, dim | 3Y20 |  | {"x": 31118.42, "y": 6601.96}
B30A | 1 | 1286.9 | 11 | 1 | -S-ARROW, dim | 2Y16 |  | {"x": 28419.18, "y": 7043.07}
B31 | 1 | 1675.5 | 13 | 1 | -S-ARROW, dim | 3Y20 |  | {"x": 34923.97, "y": 6601.96}
B32 | 2 | 1100.6 | 9 | 2 | -S-ARROW | 3Y20, 8Y8 |  | {"x": 38335.01, "y": 6619.39}
B33 | 1 | 1102.3 | 12 | 1 | -S-ARROW | 3Y20 |  | {"x": 42473.23, "y": 6619.39}
B34 | 1 | 1108 | 8 | 1 | -S-ARROW | 3Y20 |  | {"x": 45844.9, "y": 6619.39}
B35 | 3 | 1090.5 | 9 | 3 | -S-ARROW | 2Y16, 2Y20 |  | {"x": 50879.61, "y": 7204.17}
B36 | 1 | 1082.7 | 16 | 1 | -S-ARROW, dim | 2Y16 |  | {"x": 53348.57, "y": 7211.97}
B37 | 3 | 340.5 | 14 | 4 | -S-ARROW, dim | 2L-Y8@100, 2Y20, 2Y8 |  | {"x": 56459.72, "y": 7306.13}
B38 | 5 | 340.5 | 12 | 6 | -S-ARROW, dim | 2L-Y8@150, 2Y16, 6Y20, 6Y25 |  | {"x": 64982.62, "y": 29309.01}
B39 | 4 | 1207.7 | 17 | 4 | -S-ARROW, dim | 4Y20, 6Y16, 6Y20 |  | {"x": 68629.04, "y": 29306.62}
B40 | 5 | 1136.1 | 11 | 5 | -S-ARROW | 4Y20, 6Y20, 6Y25 |  | {"x": 71843.54, "y": 29306.62}
B41 | 6 | 878.1 | 38 | 6 | -S-ARROW, dim | 10Y10, 2Y20, 4Y16, 4Y20, 4Y25 |  | {"x": 76455.43, "y": 29564.33}
B42 | 5 | 286.3 | 22 | 6 | -S-ARROW, dim | 2L-Y8@200, 2Y16, 2Y20, 4Y16, 4Y20 |  | {"x": 80157.73, "y": 29377.94}
B43 | 2 | 911.6 | 29 | 1 | -S-ARROW, dim | 6Y25 |  | {"x": 68814.04, "y": 25476.88}
B44 | 4 | 1168.2 | 18 | 4 | -S-ARROW | 2Y20, 3Y16, 4Y25 |  | {"x": 76192.85, "y": 23995.93}
B45 | 11 | 516.4 | 13 | 12 | -S-ARROW | 4Y12, 4Y16, 6Y12, 6Y16, 6Y20, 8Y12 |  | {"x": 85761.96, "y": 28888.43}
B46 | 6 | 501.4 | 11 | 7 | -S-ARROW | 2Y20, 2Y25, 4Y10, 4Y16, 4Y20 |  | {"x": 27357.45, "y": 29440.51}
B47 | 6 | 690.2 | 23 | 7 | -S-ARROW, dim | 3Y16, 4Y12, 6Y20, 8Y12 |  | {"x": 84961.49, "y": 24669.87}
B48 | 3 | 286.3 | 10 | 4 | -S-ARROW, dim | 2L-Y8@200, 2Y16 |  | {"x": 65294.05, "y": 20322.97}
B49 | 4 | 871.4 | 15 | 5 | -S-ARROW, dim | 2Y12, 3Y16, 3Y20, 4Y16 |  | {"x": 69425.21, "y": 20190.78}
B50 | 3 | 975.4 | 14 | 4 | -S-ARROW | 2Y12, 3Y20, 4Y20 |  | {"x": 74993.24, "y": 20021.62}
B51 | 3 | 921.7 | 15 | 3 | -S-ARROW | 2Y12, 3Y16, 3Y20 |  | {"x": 78496.36, "y": 20037.88}
B52 | 4 | 1081.2 | 18 | 4 | -S-ARROW, dim | 3Y16, 3Y20, 4Y16 |  | {"x": 81432.38, "y": 20063.43}
B53 | 5 | 345.3 | 23 | 5 | -S-ARROW, dim | 4L-Y8@100, 4Y16, 4Y20 |  | {"x": 85433.41, "y": 20072.98}
B54 | 8 | 300 | 21 | 8 | -S-ARROW, dim | 2L-Y8@150, 2Y12, 2Y16, 6Y20 |  | {"x": 88714.23, "y": 20072.98}
B55 | 5 | 968.6 | 8 | 5 | -S-ARROW | 2Y16, 2Y20, 4Y16, 4Y20 |  | {"x": 66450.64, "y": 15445.08}
B56 | 4 | 911.1 | 5 | 3 | -S-ARROW | 2Y20, 4Y16, 4Y20 | TYPICAL STIRRUP DETAILS | {"x": 72332.84, "y": 15502.54}
B57 | 2 | 1057.6 | 8 | 2 | -S-ARROW | 4Y16, 4Y20 |  | {"x": 77697.51, "y": 15502.54}
B58 | 5 | 1079.7 | 8 | 3 | -S-ARROW | 2Y10, 4Y16, 4Y20 |  | {"x": 81806.78, "y": 15480.42}
B59 | 6 | 951.1 | 6 | 4 | -S-ARROW | 2Y10, 4Y16, 4Y20 |  | {"x": 87169.24, "y": 15462.56}
B60 | 5 | 951.1 | 5 | 5 | -S-ARROW | 4Y12, 4Y16, 4Y20 |  | {"x": 94320.16, "y": 15462.56}

## Engineering Review
Beam ID | Detected | Notation | Drawing File | Evidence Summary | Engineering Comments | Estimator Comments | Root Cause | Status
B1 | NO |  | Galera_TF_BeamReinforcementDetails | annotations=8; roles={'TOP_EXTRA': 4, 'TOP_MAIN': 1, 'UNKNOWN': 1, 'BOTTOM_MAIN': 1, 'BOTTOM_EXTRA': 1}; leaders_near=18; unknown_texts=['RC-UPSTAND']; pipeline=['Missing', 'Missing', 'Missing', 'Missing', 'Missing'] |  |  |  | OPEN
B2 | NO |  | Galera_TF_BeamReinforcementDetails | annotations=7; roles={'TOP_MAIN': 1, 'TOP_EXTRA': 3, 'BOTTOM_MAIN': 1, 'UNKNOWN': 2}; leaders_near=17; unknown_texts=['RC-UPSTAND', 'RC-UPSTAND']; pipeline=['Missing', 'Missing', 'Missing', 'Missing', 'Missing'] |  |  |  | OPEN
B3 | NO |  | Galera_TF_BeamReinforcementDetails | annotations=10; roles={'TOP_MAIN': 1, 'TOP_EXTRA': 4, 'UNKNOWN': 2, 'BOTTOM_EXTRA': 2, 'BOTTOM_MAIN': 1}; leaders_near=53; unknown_texts=['RC-UPSTAND', 'RC-UPSTAND']; pipeline=['Missing', 'Missing', 'Missing', 'Missing', 'Missing'] |  |  |  | OPEN
B4 | NO |  | Galera_TF_BeamReinforcementDetails | annotations=3; roles={'TOP_MAIN': 1, 'BOTTOM_EXTRA': 1, 'BOTTOM_MAIN': 1}; leaders_near=8; unknown_texts=[]; pipeline=['Missing', 'Missing', 'Missing', 'Missing', 'Missing'] |  |  |  | OPEN
B5 | NO |  | Galera_TF_BeamReinforcementDetails | annotations=4; roles={'TOP_MAIN': 1, 'TOP_EXTRA': 1, 'UNKNOWN': 1, 'BOTTOM_MAIN': 1}; leaders_near=17; unknown_texts=['RC-UPSTAND']; pipeline=['Missing', 'Missing', 'Missing', 'Missing', 'Missing'] |  |  |  | OPEN
B6 | NO |  | Galera_TF_BeamReinforcementDetails | annotations=4; roles={'TOP_MAIN': 1, 'TOP_EXTRA': 1, 'BOTTOM_MAIN': 1, 'UNKNOWN': 1}; leaders_near=12; unknown_texts=['RC-UPSTAND']; pipeline=['Missing', 'Missing', 'Missing', 'Missing', 'Missing'] |  |  |  | OPEN
B7 | NO |  | Galera_TF_BeamReinforcementDetails | annotations=5; roles={'TOP_EXTRA': 2, 'BOTTOM_MAIN': 1, 'TOP_MAIN': 1, 'SPACER_BAR': 1}; leaders_near=12; unknown_texts=[]; pipeline=['Missing', 'Missing', 'Missing', 'Missing', 'Missing'] |  |  |  | OPEN
B8 | NO |  | Galera_TF_BeamReinforcementDetails | annotations=2; roles={'TOP_MAIN': 1, 'BOTTOM_MAIN': 1}; leaders_near=8; unknown_texts=[]; pipeline=['Missing', 'Missing', 'Missing', 'Missing', 'Missing'] |  |  |  | OPEN
B9 | NO |  | Galera_TF_BeamReinforcementDetails | annotations=5; roles={'TOP_MAIN': 1, 'TOP_EXTRA': 2, 'BOTTOM_MAIN': 1, 'UNKNOWN': 1}; leaders_near=15; unknown_texts=['RC UPSTAND IN ELEVATION']; pipeline=['Missing', 'Missing', 'Missing', 'Missing', 'Missing'] |  |  |  | OPEN
B10 | NO |  | Galera_TF_BeamReinforcementDetails | annotations=4; roles={'TOP_MAIN': 1, 'BOTTOM_MAIN': 1, 'TOP_EXTRA': 1, 'SPACER_BAR': 1}; leaders_near=54; unknown_texts=[]; pipeline=['Missing', 'Missing', 'Missing', 'Missing', 'Missing'] |  |  |  | OPEN
B11 | NO |  | Galera_TF_BeamReinforcementDetails | annotations=2; roles={'TOP_MAIN': 1, 'TOP_EXTRA': 1}; leaders_near=17; unknown_texts=[]; pipeline=['Missing', 'Missing', 'Missing', 'Missing', 'Missing'] |  |  |  | OPEN
B12 | NO |  | Galera_TF_BeamReinforcementDetails | annotations=7; roles={'TOP_EXTRA': 2, 'TOP_MAIN': 1, 'BOTTOM_EXTRA': 3, 'BOTTOM_MAIN': 1}; leaders_near=14; unknown_texts=[]; pipeline=['Missing', 'Missing', 'Missing', 'Missing', 'Missing'] |  |  |  | OPEN
B13 | NO |  | Galera_TF_BeamReinforcementDetails | annotations=2; roles={'TOP_MAIN': 1, 'TOP_EXTRA': 1}; leaders_near=10; unknown_texts=[]; pipeline=['Missing', 'Missing', 'Missing', 'Missing', 'Missing'] |  |  |  | OPEN
B14 | NO |  | Galera_TF_BeamReinforcementDetails | annotations=5; roles={'TOP_MAIN': 1, 'TOP_EXTRA': 2, 'BOTTOM_MAIN': 1, 'BOTTOM_EXTRA': 1}; leaders_near=14; unknown_texts=[]; pipeline=['Missing', 'Missing', 'Missing', 'Missing', 'Missing'] |  |  |  | OPEN
B15A | YES | Y8@150C/C | Galera_TF_BeamReinforcementDetails | annotations=5; roles={'TOP_MAIN': 1, 'TOP_EXTRA': 2, 'STIRRUP': 1, 'UNKNOWN': 1}; leaders_near=17; unknown_texts=['RC UPSTAND IN ELEVATION']; pipeline=['Present', 'Present', 'Present', 'Present', 'Present'] |  |  |  | OPEN
B16 | YES | Y8@100C/C | Galera_TF_BeamReinforcementDetails | annotations=7; roles={'UNKNOWN': 1, 'TOP_EXTRA': 3, 'STIRRUP': 1, 'BOTTOM_MAIN': 1, 'TOP_MAIN': 1}; leaders_near=17; unknown_texts=['15(200X600)']; pipeline=['Present', 'Present', 'Present', 'Present', 'Present'] |  |  |  | OPEN
B17 | YES | Y8@100C/C | Galera_TF_BeamReinforcementDetails | annotations=8; roles={'UNKNOWN': 1, 'BOTTOM_EXTRA': 2, 'BOTTOM_MAIN': 1, 'STIRRUP': 2, 'TOP_MAIN': 1, 'TOP_EXTRA': 1}; leaders_near=26; unknown_texts=['22(200X750)']; pipeline=['Present', 'Present', 'Present', 'Present', 'Present'] |  |  |  | OPEN
B18 | NO |  | Galera_TF_BeamReinforcementDetails | annotations=5; roles={'TOP_MAIN': 1, 'TOP_EXTRA': 3, 'BOTTOM_MAIN': 1}; leaders_near=12; unknown_texts=[]; pipeline=['Missing', 'Missing', 'Missing', 'Missing', 'Missing'] |  |  |  | OPEN
B19 | YES | Y8@150C/C | Galera_TF_BeamReinforcementDetails | annotations=5; roles={'TOP_MAIN': 1, 'TOP_EXTRA': 2, 'BOTTOM_MAIN': 1, 'STIRRUP': 1}; leaders_near=14; unknown_texts=[]; pipeline=['Present', 'Present', 'Present', 'Present', 'Present'] |  |  |  | OPEN
B19A | YES | Y8@100C/C | Galera_TF_BeamReinforcementDetails | annotations=10; roles={'BOTTOM_MAIN': 1, 'BOTTOM_EXTRA': 1, 'STIRRUP': 3, 'UNKNOWN': 1, 'SPACER_BAR': 2, 'TOP_EXTRA': 1, 'TOP_MAIN': 1}; leaders_near=25; unknown_texts=['25A(200X750)']; pipeline=['Present', 'Present', 'Present', 'Present', 'Present'] |  |  |  | OPEN
B20 | NO |  | Galera_TF_BeamReinforcementDetails | annotations=4; roles={'TOP_MAIN': 1, 'TOP_EXTRA': 3}; leaders_near=14; unknown_texts=[]; pipeline=['Missing', 'Missing', 'Missing', 'Missing', 'Missing'] |  |  |  | OPEN
B21 | NO |  | Galera_TF_BeamReinforcementDetails | annotations=5; roles={'TOP_MAIN': 1, 'TOP_EXTRA': 1, 'BOTTOM_MAIN': 1, 'BOTTOM_EXTRA': 2}; leaders_near=17; unknown_texts=[]; pipeline=['Missing', 'Missing', 'Missing', 'Missing', 'Missing'] |  |  |  | OPEN
B25 | NO |  | Galera_TF_BeamReinforcementDetails | annotations=7; roles={'TOP_MAIN': 1, 'TOP_EXTRA': 3, 'BOTTOM_MAIN': 1, 'BOTTOM_EXTRA': 2}; leaders_near=18; unknown_texts=[]; pipeline=['Missing', 'Missing', 'Missing', 'Missing', 'Missing'] |  |  |  | OPEN
B25A | NO |  | Galera_TF_BeamReinforcementDetails | annotations=5; roles={'BOTTOM_EXTRA': 2, 'BOTTOM_MAIN': 1, 'TOP_MAIN': 1, 'TOP_EXTRA': 1}; leaders_near=22; unknown_texts=[]; pipeline=['Missing', 'Missing', 'Missing', 'Missing', 'Missing'] |  |  |  | OPEN
B26 | NO |  | Galera_TF_BeamReinforcementDetails | annotations=6; roles={'TOP_EXTRA': 2, 'TOP_MAIN': 1, 'BOTTOM_MAIN': 1, 'BOTTOM_EXTRA': 2}; leaders_near=18; unknown_texts=[]; pipeline=['Missing', 'Missing', 'Missing', 'Missing', 'Missing'] |  |  |  | OPEN
B27 | NO |  | Galera_TF_BeamReinforcementDetails | annotations=8; roles={'UNKNOWN': 2, 'TOP_EXTRA': 4, 'TOP_MAIN': 1, 'BOTTOM_MAIN': 1}; leaders_near=34; unknown_texts=['23(200X750)', '24(200X750)']; pipeline=['Missing', 'Missing', 'Missing', 'Missing', 'Missing'] |  |  |  | OPEN
B28 | YES | Y8@150C/C | Galera_TF_BeamReinforcementDetails | annotations=4; roles={'BOTTOM_MAIN': 1, 'TOP_MAIN': 1, 'TOP_EXTRA': 1, 'STIRRUP': 1}; leaders_near=26; unknown_texts=[]; pipeline=['Present', 'Present', 'Present', 'Present', 'Present'] |  |  |  | OPEN
B29 | YES | Y8@100C/C | Galera_TF_BeamReinforcementDetails | annotations=3; roles={'TOP_EXTRA': 1, 'TOP_MAIN': 1, 'STIRRUP': 1}; leaders_near=7; unknown_texts=[]; pipeline=['Present', 'Present', 'Present', 'Present', 'Present'] |  |  |  | OPEN
B29A | NO |  | Galera_TF_BeamReinforcementDetails | annotations=2; roles={'TOP_MAIN': 1, 'SPACER_BAR': 1}; leaders_near=4; unknown_texts=[]; pipeline=['Missing', 'Missing', 'Missing', 'Missing', 'Missing'] |  |  |  | OPEN
B30 | NO |  | Galera_TF_BeamReinforcementDetails | annotations=1; roles={'TOP_MAIN': 1}; leaders_near=12; unknown_texts=[]; pipeline=['Missing', 'Missing', 'Missing', 'Missing', 'Missing'] |  |  |  | OPEN
B30A | NO |  | Galera_TF_BeamReinforcementDetails | annotations=1; roles={'TOP_MAIN': 1}; leaders_near=11; unknown_texts=[]; pipeline=['Missing', 'Missing', 'Missing', 'Missing', 'Missing'] |  |  |  | OPEN
B31 | NO |  | Galera_TF_BeamReinforcementDetails | annotations=1; roles={'TOP_MAIN': 1}; leaders_near=13; unknown_texts=[]; pipeline=['Missing', 'Missing', 'Missing', 'Missing', 'Missing'] |  |  |  | OPEN
B32 | NO |  | Galera_TF_BeamReinforcementDetails | annotations=2; roles={'TOP_EXTRA': 1, 'TOP_MAIN': 1}; leaders_near=9; unknown_texts=[]; pipeline=['Missing', 'Missing', 'Missing', 'Missing', 'Missing'] |  |  |  | OPEN
B33 | NO |  | Galera_TF_BeamReinforcementDetails | annotations=1; roles={'TOP_MAIN': 1}; leaders_near=12; unknown_texts=[]; pipeline=['Missing', 'Missing', 'Missing', 'Missing', 'Missing'] |  |  |  | OPEN
B34 | NO |  | Galera_TF_BeamReinforcementDetails | annotations=1; roles={'TOP_MAIN': 1}; leaders_near=8; unknown_texts=[]; pipeline=['Missing', 'Missing', 'Missing', 'Missing', 'Missing'] |  |  |  | OPEN
B35 | NO |  | Galera_TF_BeamReinforcementDetails | annotations=3; roles={'TOP_EXTRA': 2, 'TOP_MAIN': 1}; leaders_near=9; unknown_texts=[]; pipeline=['Missing', 'Missing', 'Missing', 'Missing', 'Missing'] |  |  |  | OPEN
B36 | NO |  | Galera_TF_BeamReinforcementDetails | annotations=1; roles={'TOP_MAIN': 1}; leaders_near=16; unknown_texts=[]; pipeline=['Missing', 'Missing', 'Missing', 'Missing', 'Missing'] |  |  |  | OPEN
B37 | YES | Y8@100C/C | Galera_TF_BeamReinforcementDetails | annotations=3; roles={'TOP_MAIN': 1, 'STIRRUP': 1, 'SPACER_BAR': 1}; leaders_near=14; unknown_texts=[]; pipeline=['Present', 'Present', 'Present', 'Present', 'Present'] |  |  |  | OPEN
B38 | YES | Y8@150C/C | Galera_TF_BeamReinforcementDetails | annotations=5; roles={'TOP_MAIN': 1, 'TOP_EXTRA': 1, 'STIRRUP': 1, 'BOTTOM_MAIN': 1, 'BOTTOM_EXTRA': 1}; leaders_near=12; unknown_texts=[]; pipeline=['Present', 'Present', 'Present', 'Present', 'Present'] |  |  |  | OPEN
B39 | NO |  | Galera_TF_BeamReinforcementDetails | annotations=4; roles={'TOP_MAIN': 1, 'BOTTOM_MAIN': 1, 'TOP_EXTRA': 2}; leaders_near=17; unknown_texts=[]; pipeline=['Missing', 'Missing', 'Missing', 'Missing', 'Missing'] |  |  |  | OPEN
B40 | NO |  | Galera_TF_BeamReinforcementDetails | annotations=5; roles={'TOP_EXTRA': 2, 'TOP_MAIN': 1, 'BOTTOM_MAIN': 1, 'BOTTOM_EXTRA': 1}; leaders_near=11; unknown_texts=[]; pipeline=['Missing', 'Missing', 'Missing', 'Missing', 'Missing'] |  |  |  | OPEN
B41 | NO |  | Galera_TF_BeamReinforcementDetails | annotations=6; roles={'TOP_MAIN': 1, 'TOP_EXTRA': 2, 'BOTTOM_EXTRA': 2, 'BOTTOM_MAIN': 1}; leaders_near=38; unknown_texts=[]; pipeline=['Missing', 'Missing', 'Missing', 'Missing', 'Missing'] |  |  |  | OPEN
B42 | YES | 2L-Y8@200C/C | Galera_TF_BeamReinforcementDetails | annotations=5; roles={'TOP_EXTRA': 1, 'TOP_MAIN': 1, 'STIRRUP': 1, 'BOTTOM_EXTRA': 1, 'BOTTOM_MAIN': 1}; leaders_near=22; unknown_texts=[]; pipeline=['Present', 'Present', 'Present', 'Present', 'Present'] |  |  |  | OPEN
B43 | NO |  | Galera_TF_BeamReinforcementDetails | annotations=2; roles={'TOP_MAIN': 1, 'UNKNOWN': 1}; leaders_near=29; unknown_texts=['20MM CAMBER AT CENTER']; pipeline=['Missing', 'Missing', 'Missing', 'Missing', 'Missing'] |  |  |  | OPEN
B44 | NO |  | Galera_TF_BeamReinforcementDetails | annotations=4; roles={'TOP_MAIN': 1, 'TOP_EXTRA': 1, 'BOTTOM_MAIN': 1, 'BOTTOM_EXTRA': 1}; leaders_near=18; unknown_texts=[]; pipeline=['Missing', 'Missing', 'Missing', 'Missing', 'Missing'] |  |  |  | OPEN
B45 | NO |  | Galera_TF_BeamReinforcementDetails | annotations=11; roles={'TOP_MAIN': 1, 'TOP_EXTRA': 2, 'SPACER_BAR': 3, 'BOTTOM_EXTRA': 4, 'BOTTOM_MAIN': 1}; leaders_near=13; unknown_texts=[]; pipeline=['Missing', 'Missing', 'Missing', 'Missing', 'Missing'] |  |  |  | OPEN
B46 | NO |  | Galera_TF_BeamReinforcementDetails | annotations=6; roles={'TOP_MAIN': 1, 'TOP_EXTRA': 2, 'BOTTOM_MAIN': 1, 'SPACER_BAR': 1, 'BOTTOM_EXTRA': 1}; leaders_near=11; unknown_texts=[]; pipeline=['Missing', 'Missing', 'Missing', 'Missing', 'Missing'] |  |  |  | OPEN
B47 | NO |  | Galera_TF_BeamReinforcementDetails | annotations=6; roles={'TOP_EXTRA': 3, 'BOTTOM_MAIN': 1, 'TOP_MAIN': 1, 'SPACER_BAR': 1}; leaders_near=23; unknown_texts=[]; pipeline=['Missing', 'Missing', 'Missing', 'Missing', 'Missing'] |  |  |  | OPEN
B48 | YES | Y8@200C/C | Galera_TF_BeamReinforcementDetails | annotations=3; roles={'TOP_MAIN': 1, 'TOP_EXTRA': 1, 'STIRRUP': 1}; leaders_near=10; unknown_texts=[]; pipeline=['Present', 'Present', 'Present', 'Present', 'Present'] |  |  |  | OPEN
B49 | NO |  | Galera_TF_BeamReinforcementDetails | annotations=4; roles={'TOP_MAIN': 1, 'TOP_EXTRA': 1, 'SPACER_BAR': 1, 'BOTTOM_MAIN': 1}; leaders_near=15; unknown_texts=[]; pipeline=['Missing', 'Missing', 'Missing', 'Missing', 'Missing'] |  |  |  | OPEN
B50 | NO |  | Galera_TF_BeamReinforcementDetails | annotations=3; roles={'TOP_MAIN': 1, 'SPACER_BAR': 1, 'BOTTOM_MAIN': 1}; leaders_near=14; unknown_texts=[]; pipeline=['Missing', 'Missing', 'Missing', 'Missing', 'Missing'] |  |  |  | OPEN
B51 | NO |  | Galera_TF_BeamReinforcementDetails | annotations=3; roles={'TOP_EXTRA': 1, 'TOP_MAIN': 1, 'SPACER_BAR': 1}; leaders_near=15; unknown_texts=[]; pipeline=['Missing', 'Missing', 'Missing', 'Missing', 'Missing'] |  |  |  | OPEN
B52 | NO |  | Galera_TF_BeamReinforcementDetails | annotations=4; roles={'TOP_EXTRA': 2, 'TOP_MAIN': 1, 'BOTTOM_MAIN': 1}; leaders_near=18; unknown_texts=[]; pipeline=['Missing', 'Missing', 'Missing', 'Missing', 'Missing'] |  |  |  | OPEN
B53 | YES | 4L-Y8@100C/C | Galera_TF_BeamReinforcementDetails | annotations=5; roles={'UNKNOWN': 1, 'BOTTOM_MAIN': 1, 'TOP_EXTRA': 1, 'TOP_MAIN': 1, 'STIRRUP': 1}; leaders_near=23; unknown_texts=['RC UPSTAND']; pipeline=['Present', 'Present', 'Present', 'Present', 'Present'] |  |  |  | OPEN
B54 | YES | Y8@150C/C | Galera_TF_BeamReinforcementDetails | annotations=8; roles={'TOP_MAIN': 1, 'TOP_EXTRA': 2, 'STIRRUP': 2, 'UNKNOWN': 1, 'SPACER_BAR': 2}; leaders_near=21; unknown_texts=['BR (150X600)']; pipeline=['Present', 'Present', 'Present', 'Present', 'Present'] |  |  |  | OPEN
B55 | NO |  | Galera_TF_BeamReinforcementDetails | annotations=5; roles={'TOP_MAIN': 1, 'TOP_EXTRA': 2, 'BOTTOM_MAIN': 1, 'BOTTOM_EXTRA': 1}; leaders_near=8; unknown_texts=[]; pipeline=['Missing', 'Missing', 'Missing', 'Missing', 'Missing'] |  |  |  | OPEN
B56 | NO |  | Galera_TF_BeamReinforcementDetails | annotations=4; roles={'TOP_MAIN': 1, 'TOP_EXTRA': 2, 'UNKNOWN': 1}; leaders_near=5; unknown_texts=['TYPICAL STIRRUP DETAILS']; pipeline=['Missing', 'Missing', 'Missing', 'Missing', 'Missing'] |  |  |  | OPEN
B57 | NO |  | Galera_TF_BeamReinforcementDetails | annotations=2; roles={'TOP_MAIN': 1, 'TOP_EXTRA': 1}; leaders_near=8; unknown_texts=[]; pipeline=['Missing', 'Missing', 'Missing', 'Missing', 'Missing'] |  |  |  | OPEN
B58 | NO |  | Galera_TF_BeamReinforcementDetails | annotations=5; roles={'TOP_MAIN': 1, 'TOP_EXTRA': 1, 'UNKNOWN': 2, 'BOTTOM_MAIN': 1}; leaders_near=8; unknown_texts=['S.F.R.ON BOTH FACE', 'SIDE.FACE.REINFORCEMENT DETAILS FOR CURVED BEAMS DEPTH>450']; pipeline=['Missing', 'Missing', 'Missing', 'Missing', 'Missing'] |  |  |  | OPEN
B59 | NO |  | Galera_TF_BeamReinforcementDetails | annotations=6; roles={'TOP_MAIN': 1, 'TOP_EXTRA': 2, 'UNKNOWN': 2, 'BOTTOM_MAIN': 1}; leaders_near=6; unknown_texts=['S.F.R.ON BOTH FACE', 'SIDE.FACE.REINFORCEMENT DETAILS']; pipeline=['Missing', 'Missing', 'Missing', 'Missing', 'Missing'] |  |  |  | OPEN
B60 | NO |  | Galera_TF_BeamReinforcementDetails | annotations=5; roles={'TOP_MAIN': 1, 'TOP_EXTRA': 3, 'SPACER_BAR': 1}; leaders_near=5; unknown_texts=[]; pipeline=['Missing', 'Missing', 'Missing', 'Missing', 'Missing'] |  |  |  | OPEN