## Beam Summary
BEAM SUMMARY
Beam ID | Span (m) | Width (m) | Depth (m) | Total Bars | Steel Weight (kg) | Y8 (kg) | Y10 (kg) | Y12 (kg) | Y16 (kg) | Y20 (kg) | Y25 (kg) | Y32 (kg)
B1 | 4.158 | 0.2 | 0.75 | 4 | 67.28 | 0 | 0 | 4.544 | 34.334 | 28.402 | 0 | 0
B10 | 2.657 | 0.6 | 0.75 | 4 | 121.042 | 0 | 0 | 6.422 | 62.133 | 52.487 | 0 | 0
B11 | 7.858 | 0.6 | 0.75 | 6 | 583.087 | 0 | 0 | 15.658 | 144.234 | 233.257 | 189.938 | 0
B12 | 7.858 | 0.4 | 0.75 | 2 | 108.961 | 0 | 0 | 15.658 | 0 | 93.303 | 0 | 0
B13 | 4.76 | 0.4 | 0.75 | 6 | 287.144 | 0 | 0 | 40.626 | 38.132 | 0 | 208.387 | 0
B14 | 7.806 | 0.2 | 0.75 | 2 | 121.473 | 0 | 0 | 0 | 28.683 | 92.79 | 0 | 0
B14A | 1.808 | 0.2 | 0.75 | 3 | 48.287 | 0 | 0 | 4.916 | 9.749 | 33.622 | 0 | 0
B15 | 5.958 | 0.3 | 0.5 | 10 | 345.92 | 0 | 0 | 36.854 | 159.945 | 149.121 | 0 | 0
B16 | 1.7 | 0.2 | 0.75 | 1 | 4.724 | 0 | 0 | 4.724 | 0 | 0 | 0 | 0
B17 | 1.7 | 0.2 | 0.4 | 3 | 61.149 | 0 | 0 | 0 | 61.149 | 0 | 0 | 0
B18 | 1.826 | 0.4 | 0.75 | 1 | 19.607 | 0 | 0 | 0 | 19.607 | 0 | 0 | 0
B19 | 2.15 | 0.4 | 0.75 | 4 | 64.964 | 0 | 0 | 0 | 64.964 | 0 | 0 | 0
B2 | 4.858 | 0.3 | 0.75 | 7 | 117.546 | 0 | 0 | 20.662 | 96.883 | 0 | 0 | 0
B20 | 7.806 | 0.4 | 0.75 | 3 | 207.522 | 0 | 0 | 0 | 114.731 | 92.79 | 0 | 0
B20A | 1.822 | 0.2 | 0.5 | 1 | 9.791 | 0 | 0 | 0 | 9.791 | 0 | 0 | 0
B21 | 5.821 | 0.6 | 0.75 | 4 | 203.584 | 0 | 0 | 0 | 112.078 | 91.507 | 0 | 0
B22 | 7.966 | 0.6 | 0.75 | 7 | 425.687 | 0 | 0 | 15.85 | 291.877 | 117.96 | 0 | 0
B23 | 7.8 | 0.6 | 0.75 | 2 | 162.279 | 0 | 0 | 0 | 0 | 162.279 | 0 | 0
B25 | 6.648 | 0.2 | 0.75 | 4 | 115.757 | 0 | 0 | 0 | 75.076 | 40.681 | 0 | 0
B26 | 3.784 | 0.2 | 0.75 | 2 | 31.971 | 0 | 0 | 0 | 31.971 | 0 | 0 | 0
B27 | 3.259 | 0.2 | 0.75 | 3 | 29.312 | 0 | 0 | 14.983 | 14.328 | 0 | 0 | 0
B28 | 3.419 | 0.2 | 0.75 | 1 | 14.832 | 0 | 0 | 0 | 14.832 | 0 | 0 | 0
B29 | 3.419 | 0.2 | 0.75 | 2 | 22.607 | 0 | 0 | 7.775 | 14.832 | 0 | 0 | 0
B29A | 1.551 | 0.2 | 0.75 | 2 | 13.395 | 0 | 0 | 4.459 | 8.937 | 0 | 0 | 0
B3 | 4.858 | 0.3 | 0.75 | 3 | 72.324 | 0 | 0 | 5.166 | 19.377 | 47.782 | 0 | 0
B30 | 2.89 | 0.2 | 0.75 | 5 | 46.835 | 0 | 0 | 20.509 | 26.327 | 0 | 0 | 0
B31 | 1.947 | 0.2 | 0.75 | 4 | 25.669 | 0 | 0 | 15.483 | 10.185 | 0 | 0 | 0
B31A | 2.802 | 0.2 | 0.75 | 4 | 39.127 | 0 | 0 | 13.359 | 25.769 | 0 | 0 | 0
B32 | 3.936 | 0.2 | 0.75 | 5 | 59.006 | 0 | 0 | 26.078 | 32.928 | 0 | 0 | 0
B33 | 4.022 | 0.2 | 0.75 | 5 | 86.779 | 0 | 0 | 8.845 | 50.206 | 27.727 | 0 | 0
B34 | 4.022 | 0.2 | 1 | 0 | 0 | 0 | 0 | 0 | 0 | 0 | 0 | 0
B35 | 4.022 | 0.15 | 0.6 | 0 | 0 | 0 | 0 | 0 | 0 | 0 | 0 | 0
B35A | 2.693 | 0.2 | 1 | 1 | 21.175 | 0 | 0 | 0 | 0 | 21.175 | 0 | 0
B36 | 2.693 | 0.2 | 0.6 | 2 | 16.714 | 10.228 | 0 | 6.487 | 0 | 0 | 0 | 0
B38 | 2.908 | 0.2 | 0.6 | 3 | 44.674 | 11.364 | 0 | 6.868 | 26.441 | 0 | 0 | 0
B39 | 2.802 | 0.2 | 0.6 | 1 | 12.884 | 0 | 0 | 0 | 12.884 | 0 | 0 | 0
B39A | 2.908 | 0.2 | 0.6 | 2 | 39.661 | 0 | 0 | 0 | 39.661 | 0 | 0 | 0
B40 | 3.81 | 0.2 | 0.6 | 4 | 96.121 | 0 | 0 | 0 | 16.068 | 80.054 | 0 | 0
B41 | 2.802 | 0.2 | 0.6 | 1 | 12.884 | 0 | 0 | 0 | 12.884 | 0 | 0 | 0
B42 | 2.476 | 0.2 | 0.6 | 1 | 11.857 | 0 | 0 | 0 | 11.857 | 0 | 0 | 0
B43 | 2.476 | 0.2 | 0.6 | 0 | 0 | 0 | 0 | 0 | 0 | 0 | 0 | 0
B45 | 2.693 | 0.2 | 0.75 | 1 | 12.542 | 0 | 0 | 0 | 12.542 | 0 | 0 | 0
B46 | 2.908 | 0.4 | 0.75 | 3 | 53.914 | 0 | 0 | 27.473 | 26.441 | 0 | 0 | 0
B47 | 3.59 | 0.4 | 0.75 | 2 | 46.902 | 0 | 0 | 16.158 | 30.745 | 0 | 0 | 0
B48 | 8.821 | 0.75 | 0.75 | 8 | 1032.63 | 0 | 0 | 0 | 191.321 | 591.117 | 250.192 | 0
B48A | 1.773 | 0.2 | 1.25 | 1 | 16.638 | 0 | 0 | 0 | 0 | 16.638 | 0 | 0
B49 | 7.405 | 0.6 | 0.75 | 8 | 771.828 | 0 | 0 | 0 | 287.875 | 266.501 | 217.452 | 0
B50 | 6.582 | 0.6 | 0.75 | 7 | 267.286 | 0 | 0 | 6.696 | 260.59 | 0 | 0 | 0
B51 | 4.007 | 0.3 | 0.75 | 9 | 154.838 | 0 | 0 | 13.228 | 100.129 | 41.48 | 0 | 0
B52 | 2.842 | 0.3 | 0.75 | 2 | 32.531 | 0 | 0 | 0 | 32.531 | 0 | 0 | 0
B53 | 6.688 | 0.6 | 0.75 | 3 | 205.946 | 0 | 0 | 0 | 62.877 | 143.068 | 0 | 0
B54 | 6.036 | 0.6 | 0.75 | 6 | 293.493 | 0 | 0 | 0 | 161.667 | 131.826 | 0 | 0
B55 | 4.014 | 0.3 | 0.75 | 5 | 79.256 | 0 | 0 | 26.497 | 25.068 | 27.691 | 0 | 0
B56 | 1.714 | 0.3 | 0.75 | 7 | 58.929 | 0 | 0 | 9.498 | 33.084 | 16.348 | 0 | 0
B57 | 2.891 | 0.3 | 0.75 | 2 | 41.901 | 0 | 0 | 0 | 19.75 | 22.151 | 0 | 0
B58 | 2.084 | 0.2 | 0.4 | 2 | 14.177 | 0 | 3.557 | 0 | 10.62 | 0 | 0 | 0
B59 | 6.59 | 0.2 | 0.75 | 2 | 65.243 | 0 | 0 | 0 | 24.845 | 40.398 | 0 | 0
B6 | 7.858 | 0.6 | 0.75 | 12 | 932.028 | 79.177 | 0 | 15.658 | 274.044 | 373.211 | 189.938 | 0
B60 | 5.92 | 0.2 | 0.75 | 2 | 59.818 | 0 | 0 | 0 | 22.728 | 37.09 | 0 | 0
B61 | 1.822 | 0.2 | 0.75 | 1 | 4.939 | 0 | 0 | 4.939 | 0 | 0 | 0 | 0
B63 | 1.564 | 0.2 | 0.6 | 1 | 15.607 | 0 | 0 | 0 | 0 | 15.607 | 0 | 0
B7 | 4.858 | 0.3 | 0.75 | 3 | 78.15 | 0 | 0 | 10.331 | 67.818 | 0 | 0 | 0
B8 | 2.15 | 0.3 | 0.75 | 4 | 90.223 | 0 | 0 | 0 | 16.241 | 73.983 | 0 | 0
B9 | 4.858 | 0.3 | 0.75 | 7 | 141.445 | 0 | 0 | 15.497 | 125.949 | 0 | 0 | 0
BR1 | 1.564 | 0.15 | 0.6 | 3 | 17.943 | 0 | 0 | 8.964 | 8.979 | 0 | 0 | 0
PROJECT TOTAL |  |  |  | 65 | 8261.84 | 100.769 | 3.557 | 450.864 | 3488.696 | 3162.047 | 1055.908 | 0

## Bar Bending Schedule
BAR BENDING SCHEDULE
SI No | Frame | Description | Dia (mm) | Spacing (m) | No. of Bars | Dvlp. L (m) | Cut Length (m) | Total Length (m) | Y8 (kg) | Y10 (kg) | Y12 (kg) | Y16 (kg) | Y20 (kg) | Y25 (kg) | Y32 (kg) | Total (kg)
1 | TF | B1 | 1 | 4.158 | 200 | 0.75 | [9 empty] | 67.2796
| TF | Top bars | 20 |  | 2 | 1.6 | 5.758 | 11.517 |  |  |  |  | 28.402 |  |  | 28.402
| TF | Top bars - Extra | 16 |  | 2 | 1.28 | 5.438 | 10.877 |  |  |  | 17.167 |  |  |  | 17.167
| TF | Bottom bars | 16 |  | 2 | 1.28 | 5.438 | 10.877 |  |  |  | 17.167 |  |  |  | 17.167
| TF | Spacer bars | 12 |  | 1 | 0.96 | 5.118 | 5.118 |  |  | 4.544 |  |  |  |  | 4.544
2 | TF | B10 | 1 | 2.657 | 600 | 0.75 | [9 empty] | 121.0416
| TF | Top bars | 20 |  | 5 | 1.6 | 4.257 | 21.283 |  |  |  |  | 52.487 |  |  | 52.487
| TF | Top bars - Extra | 16 |  | 5 | 1.28 | 3.937 | 19.683 |  |  |  | 31.066 |  |  |  | 31.066
| TF | Top bars - Extra | 16 |  | 5 | 1.28 | 3.937 | 19.683 |  |  |  | 31.066 |  |  |  | 31.066
| TF | Bottom bars | 12 |  | 2 | 0.96 | 3.617 | 7.233 |  |  | 6.422 |  |  |  |  | 6.422
3 | TF | B11 | 1 | 7.858 | 600 | 0.75 | [9 empty] | 583.0868
| TF | Top bars | 25 |  | 5 | 2 | 9.858 | 49.292 | [5 empty] | 189.938 |  | 189.938
| TF | Top bars - Extra | 20 |  | 5 | 1.6 | 9.458 | 47.292 |  |  |  |  | 116.628 |  |  | 116.628
| TF | Top bars - Extra | 20 |  | 5 | 1.6 | 9.458 | 47.292 |  |  |  |  | 116.628 |  |  | 116.628
| TF | Top bars - Extra | 16 |  | 5 | 1.28 | 9.138 | 45.692 |  |  |  | 72.117 |  |  |  | 72.117
| TF | Top bars - Extra | 16 |  | 5 | 1.28 | 9.138 | 45.692 |  |  |  | 72.117 |  |  |  | 72.117
| TF | Bottom bars | 12 |  | 2 | 0.96 | 8.818 | 17.637 |  |  | 15.658 |  |  |  |  | 15.658
4 | TF | B12 | 1 | 7.858 | 400 | 0.75 | [9 empty] | 108.9607
| TF | Top bars | 20 |  | 4 | 1.6 | 9.458 | 37.833 |  |  |  |  | 93.303 |  |  | 93.303
| TF | Bottom bars | 12 |  | 2 | 0.96 | 8.818 | 17.637 |  |  | 15.658 |  |  |  |  | 15.658
5 | TF | B13 | 1 | 4.76 | 400 | 0.75 | [9 empty] | 287.1442
| TF | Top bars | 16 |  | 4 | 1.28 | 6.04 | 24.16 |  |  |  | 38.132 |  |  |  | 38.132
| TF | Top bars - Extra | 12 |  | 4 | 0.96 | 5.72 | 22.88 |  |  | 20.313 |  |  |  |  | 20.313
| TF | Top bars - Extra | 12 |  | 4 | 0.96 | 5.72 | 22.88 |  |  | 20.313 |  |  |  |  | 20.313
| TF | Bottom bars | 25 |  | 4 | 2 | 6.76 | 27.04 | [5 empty] | 104.193 |  | 104.193
| TF | Bottom bars - Extra | 25 |  | 2 | 2 | 6.76 | 13.52 | [5 empty] | 52.097 |  | 52.097
| TF | Bottom bars - Extra | 25 |  | 2 | 2 | 6.76 | 13.52 | [5 empty] | 52.097 |  | 52.097
6 | TF | B14 | 1 | 7.806 | 200 | 0.75 | [9 empty] | 121.4732
| TF | Top bars | 16 |  | 2 | 1.28 | 9.086 | 18.173 |  |  |  | 28.683 |  |  |  | 28.683
| TF | Bottom bars | 20 |  | 4 | 1.6 | 9.406 | 37.626 |  |  |  |  | 92.79 |  |  | 92.79
7 | TF | B14A | 1 | 1.808 | 200 | 0.75 | [9 empty] | 48.2867
| TF | Top bars | 16 |  | 2 | 1.28 | 3.088 | 6.177 |  |  |  | 9.749 |  |  |  | 9.749
| TF | Top bars - Extra | 12 |  | 2 | 0.96 | 2.768 | 5.537 |  |  | 4.916 |  |  |  |  | 4.916
| TF | Bottom bars | 20 |  | 4 | 1.6 | 3.408 | 13.633 |  |  |  |  | 33.622 |  |  | 33.622
8 | TF | B15 | 1 | 5.958 | 300 | 0.5 | [9 empty] | 345.9195
| TF | Top bars | 20 |  | 3 | 1.6 | 7.558 | 22.675 |  |  |  |  | 55.92 |  |  | 55.92
| TF | Top bars - Extra | 16 |  | 2 | 1.28 | 7.238 | 14.477 |  |  |  | 22.849 |  |  |  | 22.849
| TF | Top bars - Extra | 16 |  | 2 | 1.28 | 7.238 | 14.477 |  |  |  | 22.849 |  |  |  | 22.849
| TF | Top bars - Extra | 12 |  | 1 | 0.96 | 6.918 | 6.918 |  |  | 6.142 |  |  |  |  | 6.142
| TF | Top bars - Extra | 12 |  | 1 | 0.96 | 6.918 | 6.918 |  |  | 6.142 |  |  |  |  | 6.142
| TF | Top bars - Extra | 12 |  | 2 | 0.96 | 6.918 | 13.837 |  |  | 12.285 |  |  |  |  | 12.285
| TF | Top bars - Extra | 12 |  | 2 | 0.96 | 6.918 | 13.837 |  |  | 12.285 |  |  |  |  | 12.285
| TF | Bottom bars | 20 |  | 5 | 1.6 | 7.558 | 37.792 |  |  |  |  | 93.201 |  |  | 93.201
| TF | Bottom bars - Extra | 16 |  | 5 | 1.28 | 7.238 | 36.192 |  |  |  | 57.123 |  |  |  | 57.123
| TF | Bottom bars - Extra | 16 |  | 5 | 1.28 | 7.238 | 36.192 |  |  |  | 57.123 |  |  |  | 57.123
9 | TF | B16 | 1 | 1.7 | 200 | 0.75 | [9 empty] | 4.7235
| TF | Top bars | 12 |  | 2 | 0.96 | 2.66 | 5.32 |  |  | 4.724 |  |  |  |  | 4.724
10 | TF | B17 | 1 | 1.7 | 200 | 0.4 | [9 empty] | 61.1488
| TF | Bottom bars | 16 |  | 5 | 1.28 | 2.98 | 14.901 |  |  |  | 23.519 |  |  |  | 23.519
| TF | Bottom bars - Extra | 16 |  | 4 | 1.28 | 2.98 | 11.921 |  |  |  | 18.815 |  |  |  | 18.815
| TF | Bottom bars - Extra | 16 |  | 4 | 1.28 | 2.98 | 11.921 |  |  |  | 18.815 |  |  |  | 18.815
11 | TF | B18 | 1 | 1.826 | 400 | 0.75 | [9 empty] | 19.6073
| TF | Top bars | 16 |  | 4 | 1.28 | 3.106 | 12.423 |  |  |  | 19.607 |  |  |  | 19.607
12 | TF | B19 | 1 | 2.15 | 400 | 0.75 | [9 empty] | 64.9643
| TF | Top bars | 16 |  | 4 | 1.28 | 3.43 | 13.72 |  |  |  | 21.655 |  |  |  | 21.655
| TF | Top bars - Extra | 16 |  | 2 | 1.28 | 3.43 | 6.86 |  |  |  | 10.827 |  |  |  | 10.827
| TF | Top bars - Extra | 16 |  | 2 | 1.28 | 3.43 | 6.86 |  |  |  | 10.827 |  |  |  | 10.827
| TF | Bottom bars | 16 |  | 4 | 1.28 | 3.43 | 13.72 |  |  |  | 21.655 |  |  |  | 21.655
13 | TF | B2 | 1 | 4.858 | 300 | 0.75 | [9 empty] | 117.5459
| TF | Top bars | 16 |  | 3 | 1.28 | 6.138 | 18.415 |  |  |  | 29.065 |  |  |  | 29.065
| TF | Top bars - Extra | 16 |  | 2 | 1.28 | 6.138 | 12.277 |  |  |  | 19.377 |  |  |  | 19.377
| TF | Top bars - Extra | 16 |  | 2 | 1.28 | 6.138 | 12.277 |  |  |  | 19.377 |  |  |  | 19.377
| TF | Top bars - Extra | 12 |  | 1 | 0.96 | 5.818 | 5.818 |  |  | 5.166 |  |  |  |  | 5.166
| TF | Top bars - Extra | 12 |  | 1 | 0.96 | 5.818 | 5.818 |  |  | 5.166 |  |  |  |  | 5.166
| TF | Bottom bars | 16 |  | 3 | 1.28 | 6.138 | 18.415 |  |  |  | 29.065 |  |  |  | 29.065
| TF | Spacer bars | 12 |  | 2 | 0.96 | 5.818 | 11.637 |  |  | 10.331 |  |  |  |  | 10.331
14 | TF | B20 | 1 | 7.806 | 400 | 0.75 | [9 empty] | 207.5215
| TF | Top bars | 20 |  | 4 | 1.6 | 9.406 | 37.626 |  |  |  |  | 92.79 |  |  | 92.79
| TF | Top bars - Extra | 16 |  | 4 | 1.28 | 9.086 | 36.346 |  |  |  | 57.366 |  |  |  | 57.366
| TF | Top bars - Extra | 16 |  | 4 | 1.28 | 9.086 | 36.346 |  |  |  | 57.366 |  |  |  | 57.366
15 | TF | B20A | 1 | 1.822 | 200 | 0.5 | [9 empty] | 9.7914
| TF | Top bars | 16 |  | 2 | 1.28 | 3.102 | 6.204 |  |  |  | 9.791 |  |  |  | 9.791
16 | TF | B21 | 1 | 5.821 | 600 | 0.75 | [9 empty] | 203.5842
| TF | Top bars | 20 |  | 5 | 1.6 | 7.421 | 37.105 |  |  |  |  | 91.507 |  |  | 91.507
| TF | Top bars - Extra | 16 |  | 4 | 1.28 | 7.101 | 28.404 |  |  |  | 44.831 |  |  |  | 44.831
| TF | Top bars - Extra | 16 |  | 4 | 1.28 | 7.101 | 28.404 |  |  |  | 44.831 |  |  |  | 44.831
| TF | Bottom bars | 16 |  | 2 | 1.28 | 7.101 | 14.202 |  |  |  | 22.416 |  |  |  | 22.416
17 | TF | B22 | 1 | 7.966 | 600 | 0.75 | [9 empty] | 425.6869
| TF | Top bars | 20 |  | 5 | 1.6 | 9.566 | 47.832 |  |  |  |  | 117.96 |  |  | 117.96
| TF | Top bars - Extra | 16 |  | 5 | 1.28 | 9.246 | 46.232 |  |  |  | 72.969 |  |  |  | 72.969
| TF | Top bars - Extra | 16 |  | 5 | 1.28 | 9.246 | 46.232 |  |  |  | 72.969 |  |  |  | 72.969
| TF | Top bars - Extra | 16 |  | 4 | 1.28 | 9.246 | 36.985 |  |  |  | 58.375 |  |  |  | 58.375
| TF | Top bars - Extra | 16 |  | 4 | 1.28 | 9.246 | 36.985 |  |  |  | 58.375 |  |  |  | 58.375
| TF | Bottom bars | 16 |  | 2 | 1.28 | 9.246 | 18.493 |  |  |  | 29.188 |  |  |  | 29.188
| TF | Spacer bars | 12 |  | 2 | 0.96 | 8.926 | 17.853 |  |  | 15.85 |  |  |  |  | 15.85
18 | TF | B23 | 1 | 7.8 | 600 | 0.75 | [9 empty] | 162.2787
| TF | Top bars | 20 |  | 5 | 1.6 | 9.4 | 47.002 |  |  |  |  | 115.913 |  |  | 115.913
| TF | Bottom bars | 20 |  | 2 | 1.6 | 9.4 | 18.801 |  |  |  |  | 46.365 |  |  | 46.365
19 | TF | B25 | 1 | 6.648 | 200 | 0.75 | [9 empty] | 115.757
| TF | Top bars | 20 |  | 2 | 1.6 | 8.248 | 16.496 |  |  |  |  | 40.681 |  |  | 40.681
| TF | Top bars - Extra | 16 |  | 2 | 1.28 | 7.928 | 15.856 |  |  |  | 25.025 |  |  |  | 25.025
| TF | Top bars - Extra | 16 |  | 2 | 1.28 | 7.928 | 15.856 |  |  |  | 25.025 |  |  |  | 25.025
| TF | Bottom bars | 16 |  | 2 | 1.28 | 7.928 | 15.856 |  |  |  | 25.025 |  |  |  | 25.025
20 | TF | B26 | 1 | 3.784 | 200 | 0.75 | [9 empty] | 31.9714
| TF | Top bars | 16 |  | 2 | 1.28 | 5.064 | 10.128 |  |  |  | 15.986 |  |  |  | 15.986
| TF | Bottom bars | 16 |  | 2 | 1.28 | 5.064 | 10.128 |  |  |  | 15.986 |  |  |  | 15.986
21 | TF | B27 | 1 | 3.259 | 200 | 0.75 | [9 empty] | 29.3116
| TF | Top bars | 16 |  | 2 | 1.28 | 4.539 | 9.078 |  |  |  | 14.328 |  |  |  | 14.328
| TF | Top bars - Extra | 12 |  | 2 | 0.96 | 4.219 | 8.438 |  |  | 7.492 |  |  |  |  | 7.492
| TF | Top bars - Extra | 12 |  | 2 | 0.96 | 4.219 | 8.438 |  |  | 7.492 |  |  |  |  | 7.492
22 | TF | B28 | 1 | 3.419 | 200 | 0.75 | [9 empty] | 14.8324
| TF | Top bars | 16 |  | 2 | 1.28 | 4.699 | 9.397 |  |  |  | 14.832 |  |  |  | 14.832
23 | TF | B29 | 1 | 3.419 | 200 | 0.75 | [9 empty] | 22.6074
| TF | Top bars | 16 |  | 2 | 1.28 | 4.699 | 9.397 |  |  |  | 14.832 |  |  |  | 14.832
| TF | Bottom bars | 12 |  | 2 | 0.96 | 4.379 | 8.757 |  |  | 7.775 |  |  |  |  | 7.775
24 | TF | B29A | 1 | 1.551 | 200 | 0.75 | [9 empty] | 13.3952
| TF | Top bars | 16 |  | 2 | 1.28 | 2.831 | 5.662 |  |  |  | 8.937 |  |  |  | 8.937
| TF | Bottom bars | 12 |  | 2 | 0.96 | 2.511 | 5.022 |  |  | 4.459 |  |  |  |  | 4.459
25 | TF | B3 | 1 | 4.858 | 300 | 0.75 | [9 empty] | 72.3239
| TF | Top bars | 20 |  | 3 | 1.6 | 6.458 | 19.375 |  |  |  |  | 47.782 |  |  | 47.782
| TF | Top bars - Extra | 16 |  | 2 | 1.28 | 6.138 | 12.277 |  |  |  | 19.377 |  |  |  | 19.377
| TF | Top bars - Extra | 12 |  | 1 | 0.96 | 5.818 | 5.818 |  |  | 5.166 |  |  |  |  | 5.166
26 | TF | B30 | 1 | 2.89 | 200 | 0.75 | [9 empty] | 46.8352
| TF | Top bars | 16 |  | 2 | 1.28 | 4.17 | 8.34 |  |  |  | 13.163 |  |  |  | 13.163
| TF | Top bars - Extra | 12 |  | 2 | 0.96 | 3.85 | 7.7 |  |  | 6.836 |  |  |  |  | 6.836
| TF | Top bars - Extra | 12 |  | 2 | 0.96 | 3.85 | 7.7 |  |  | 6.836 |  |  |  |  | 6.836
| TF | Bottom bars | 16 |  | 2 | 1.28 | 4.17 | 8.34 |  |  |  | 13.163 |  |  |  | 13.163
| TF | Spacer bars | 12 |  | 2 | 0.96 | 3.85 | 7.7 |  |  | 6.836 |  |  |  |  | 6.836
27 | TF | B31 | 1 | 1.947 | 200 | 0.75 | [9 empty] | 25.6688
| TF | Top bars | 16 |  | 2 | 1.28 | 3.227 | 6.453 |  |  |  | 10.185 |  |  |  | 10.185
| TF | Top bars - Extra | 12 |  | 2 | 0.96 | 2.907 | 5.813 |  |  | 5.161 |  |  |  |  | 5.161
| TF | Top bars - Extra | 12 |  | 2 | 0.96 | 2.907 | 5.813 |  |  | 5.161 |  |  |  |  | 5.161
| TF | Bottom bars | 12 |  | 2 | 0.96 | 2.907 | 5.813 |  |  | 5.161 |  |  |  |  | 5.161
28 | TF | B31A | 1 | 2.802 | 200 | 0.75 | [9 empty] | 39.1274
| TF | Top bars | 16 |  | 2 | 1.28 | 4.082 | 8.163 |  |  |  | 12.884 |  |  |  | 12.884
| TF | Top bars - Extra | 12 |  | 2 | 0.96 | 3.762 | 7.523 |  |  | 6.679 |  |  |  |  | 6.679
| TF | Bottom bars | 16 |  | 2 | 1.28 | 4.082 | 8.163 |  |  |  | 12.884 |  |  |  | 12.884
| TF | Spacer bars | 12 |  | 2 | 0.96 | 3.762 | 7.523 |  |  | 6.679 |  |  |  |  | 6.679
29 | TF | B32 | 1 | 3.936 | 200 | 0.75 | [9 empty] | 59.0062
| TF | Top bars | 16 |  | 2 | 1.28 | 5.216 | 10.431 |  |  |  | 16.464 |  |  |  | 16.464
| TF | Top bars - Extra | 12 |  | 2 | 0.96 | 4.896 | 9.791 |  |  | 8.693 |  |  |  |  | 8.693
| TF | Top bars - Extra | 12 |  | 2 | 0.96 | 4.896 | 9.791 |  |  | 8.693 |  |  |  |  | 8.693
| TF | Bottom bars | 16 |  | 2 | 1.28 | 5.216 | 10.431 |  |  |  | 16.464 |  |  |  | 16.464
| TF | Spacer bars | 12 |  | 2 | 0.96 | 4.896 | 9.791 |  |  | 8.693 |  |  |  |  | 8.693
30 | TF | B33 | 1 | 4.022 | 200 | 0.75 | [9 empty] | 86.7791
| TF | Top bars | 20 |  | 2 | 1.6 | 5.622 | 11.243 |  |  |  |  | 27.727 |  |  | 27.727
| TF | Top bars - Extra | 16 |  | 2 | 1.28 | 5.302 | 10.603 |  |  |  | 16.735 |  |  |  | 16.735
| TF | Top bars - Extra | 16 |  | 2 | 1.28 | 5.302 | 10.603 |  |  |  | 16.735 |  |  |  | 16.735
| TF | Bottom bars | 16 |  | 2 | 1.28 | 5.302 | 10.603 |  |  |  | 16.735 |  |  |  | 16.735
| TF | Spacer bars | 12 |  | 2 | 0.96 | 4.982 | 9.963 |  |  | 8.845 |  |  |  |  | 8.845
31 | TF | B34 | 1 | 4.022 | 200 | 1 | [9 empty] | 0
32 | TF | B35 | 1 | 4.022 | 150 | 0.6 | [9 empty] | 0
33 | TF | B35A | 1 | 2.693 | 200 | 1 | [9 empty] | 21.1754
| TF | Bottom bars | 20 |  | 2 | 1.6 | 4.293 | 8.586 |  |  |  |  | 21.175 |  |  | 21.175
34 | TF | B36 | 1 | 2.693 | 200 | 0.6 | [9 empty] | 16.7144
| TF | Top bars | 12 |  | 2 | 0.96 | 3.653 | 7.306 |  |  | 6.487 |  |  |  |  | 6.487
| TF | Stirrups (Mid.) | 8 | 0.15 | 18 | 0.16 | 1.44 | 25.92 | 10.228 | [6 empty] | 10.228
35 | TF | B38 | 1 | 2.908 | 200 | 0.6 | [9 empty] | 44.6736
| TF | Top bars | 12 |  | 2 | 0.96 | 3.868 | 7.736 |  |  | 6.868 |  |  |  |  | 6.868
| TF | Bottom bars | 16 |  | 4 | 1.28 | 4.188 | 16.753 |  |  |  | 26.441 |  |  |  | 26.441
| TF | Stirrups (Mid.) | 8 | 0.15 | 20 | 0.16 | 1.44 | 28.8 | 11.364 | [6 empty] | 11.364
36 | TF | B39 | 1 | 2.802 | 200 | 0.6 | [9 empty] | 12.8841
| TF | Top bars | 16 |  | 2 | 1.28 | 4.082 | 8.163 |  |  |  | 12.884 |  |  |  | 12.884
37 | TF | B39A | 1 | 2.908 | 200 | 0.6 | [9 empty] | 39.6614
| TF | Top bars | 16 |  | 2 | 1.28 | 4.188 | 8.376 |  |  |  | 13.22 |  |  |  | 13.22
| TF | Bottom bars | 16 |  | 4 | 1.28 | 4.188 | 16.752 |  |  |  | 26.441 |  |  |  | 26.441
38 | TF | B40 | 1 | 3.81 | 200 | 0.6 | [9 empty] | 96.1214
| TF | Top bars | 16 |  | 2 | 1.28 | 5.09 | 10.18 |  |  |  | 16.068 |  |  |  | 16.068
| TF | Bottom bars | 20 |  | 2 | 1.6 | 5.41 | 10.82 |  |  |  |  | 26.685 |  |  | 26.685
| TF | Bottom bars - Extra | 20 |  | 2 | 1.6 | 5.41 | 10.82 |  |  |  |  | 26.685 |  |  | 26.685
| TF | Bottom bars - Extra | 20 |  | 2 | 1.6 | 5.41 | 10.82 |  |  |  |  | 26.685 |  |  | 26.685
39 | TF | B41 | 1 | 2.802 | 200 | 0.6 | [9 empty] | 12.8841
| TF | Top bars | 16 |  | 2 | 1.28 | 4.082 | 8.163 |  |  |  | 12.884 |  |  |  | 12.884
40 | TF | B42 | 1 | 2.476 | 200 | 0.6 | [9 empty] | 11.8567
| TF | Top bars | 16 |  | 2 | 1.28 | 3.756 | 7.512 |  |  |  | 11.857 |  |  |  | 11.857
41 | TF | B43 | 1 | 2.476 | 200 | 0.6 | [9 empty] | 0
42 | TF | B45 | 1 | 2.693 | 200 | 0.75 | [9 empty] | 12.5421
| TF | Top bars | 16 |  | 2 | 1.28 | 3.973 | 7.946 |  |  |  | 12.542 |  |  |  | 12.542
43 | TF | B46 | 1 | 2.908 | 400 | 0.75 | [9 empty] | 53.9141
| TF | Top bars | 16 |  | 4 | 1.28 | 4.188 | 16.752 |  |  |  | 26.441 |  |  |  | 26.441
| TF | Top bars - Extra | 12 |  | 4 | 0.96 | 3.868 | 15.472 |  |  | 13.737 |  |  |  |  | 13.737
| TF | Top bars - Extra | 12 |  | 4 | 0.96 | 3.868 | 15.472 |  |  | 13.737 |  |  |  |  | 13.737
44 | TF | B47 | 1 | 3.59 | 400 | 0.75 | [9 empty] | 46.9022
| TF | Top bars | 16 |  | 4 | 1.28 | 4.87 | 19.479 |  |  |  | 30.745 |  |  |  | 30.745
| TF | Top bars - Extra | 12 |  | 4 | 0.96 | 4.55 | 18.199 |  |  | 16.158 |  |  |  |  | 16.158
45 | TF | B48 | 1 | 8.821 | 750 | 0.75 | [9 empty] | 1032.6303
| TF | Top bars | 25 |  | 6 | 2 | 10.821 | 64.928 | [5 empty] | 250.192 |  | 250.192
| TF | Top bars - Extra | 20 |  | 6 | 1.6 | 10.421 | 62.528 |  |  |  |  | 154.204 |  |  | 154.204
| TF | Top bars - Extra | 20 |  | 6 | 1.6 | 10.421 | 62.528 |  |  |  |  | 154.204 |  |  | 154.204
| TF | Top bars - Extra | 20 |  | 4 | 1.6 | 10.421 | 41.686 |  |  |  |  | 102.803 |  |  | 102.803
| TF | Top bars - Extra | 20 |  | 4 | 1.6 | 10.421 | 41.686 |  |  |  |  | 102.803 |  |  | 102.803
| TF | Top bars - Extra | 16 |  | 6 | 1.28 | 10.101 | 60.608 |  |  |  | 95.66 |  |  |  | 95.66
| TF | Top bars - Extra | 16 |  | 6 | 1.28 | 10.101 | 60.608 |  |  |  | 95.66 |  |  |  | 95.66
| TF | Bottom bars | 20 |  | 3 | 1.6 | 10.421 | 31.264 |  |  |  |  | 77.102 |  |  | 77.102
46 | TF | B48A | 1 | 1.773 | 200 | 1.25 | [9 empty] | 16.6381
| TF | Top bars | 20 |  | 2 | 1.6 | 3.373 | 6.747 |  |  |  |  | 16.638 |  |  | 16.638
47 | TF | B49 | 1 | 7.405 | 600 | 0.75 | [9 empty] | 771.8279
| TF | Top bars | 25 |  | 6 | 2 | 9.405 | 56.432 | [5 empty] | 217.452 |  | 217.452
| TF | Top bars - Extra | 20 |  | 6 | 1.6 | 9.005 | 54.032 |  |  |  |  | 133.251 |  |  | 133.251
| TF | Top bars - Extra | 20 |  | 6 | 1.6 | 9.005 | 54.032 |  |  |  |  | 133.251 |  |  | 133.251
| TF | Top bars - Extra | 16 |  | 4 | 1.28 | 8.685 | 34.741 |  |  |  | 54.833 |  |  |  | 54.833
| TF | Top bars - Extra | 16 |  | 4 | 1.28 | 8.685 | 34.741 |  |  |  | 54.833 |  |  |  | 54.833
| TF | Bottom bars | 16 |  | 5 | 1.28 | 8.685 | 43.426 |  |  |  | 68.542 |  |  |  | 68.542
| TF | Bottom bars - Extra | 16 |  | 4 | 1.28 | 8.685 | 34.741 |  |  |  | 54.833 |  |  |  | 54.833
| TF | Bottom bars - Extra | 16 |  | 4 | 1.28 | 8.685 | 34.741 |  |  |  | 54.833 |  |  |  | 54.833
48 | TF | B50 | 1 | 6.582 | 600 | 0.75 | [9 empty] | 267.2858
| TF | Top bars | 16 |  | 6 | 1.28 | 7.862 | 47.173 |  |  |  | 74.454 |  |  |  | 74.454
| TF | Top bars - Extra | 16 |  | 4 | 1.28 | 7.862 | 31.448 |  |  |  | 49.636 |  |  |  | 49.636
| TF | Top bars - Extra | 16 |  | 4 | 1.28 | 7.862 | 31.448 |  |  |  | 49.636 |  |  |  | 49.636
| TF | Bottom bars | 16 |  | 3 | 1.28 | 7.862 | 23.586 |  |  |  | 37.227 |  |  |  | 37.227
| TF | Bottom bars - Extra | 16 |  | 2 | 1.28 | 7.862 | 15.724 |  |  |  | 24.818 |  |  |  | 24.818
| TF | Bottom bars - Extra | 16 |  | 2 | 1.28 | 7.862 | 15.724 |  |  |  | 24.818 |  |  |  | 24.818
| TF | Spacer bars | 12 |  | 1 | 0.96 | 7.542 | 7.542 |  |  | 6.696 |  |  |  |  | 6.696
49 | TF | B51 | 1 | 4.007 | 300 | 0.75 | [9 empty] | 154.8381
| TF | Top bars | 20 |  | 3 | 1.6 | 5.607 | 16.82 |  |  |  |  | 41.48 |  |  | 41.48
| TF | Top bars - Extra | 16 |  | 2 | 1.28 | 5.287 | 10.573 |  |  |  | 16.688 |  |  |  | 16.688
| TF | Top bars - Extra | 16 |  | 2 | 1.28 | 5.287 | 10.573 |  |  |  | 16.688 |  |  |  | 16.688
| TF | Top bars - Extra | 12 |  | 1 | 0.96 | 4.967 | 4.967 |  |  | 4.409 |  |  |  |  | 4.409
| TF | Top bars - Extra | 12 |  | 1 | 0.96 | 4.967 | 4.967 |  |  | 4.409 |  |  |  |  | 4.409
| TF | Top bars - Extra | 16 |  | 3 | 1.28 | 5.287 | 15.86 |  |  |  | 25.032 |  |  |  | 25.032
| TF | Top bars - Extra | 16 |  | 3 | 1.28 | 5.287 | 15.86 |  |  |  | 25.032 |  |  |  | 25.032
| TF | Bottom bars | 16 |  | 2 | 1.28 | 5.287 | 10.573 |  |  |  | 16.688 |  |  |  | 16.688
| TF | Spacer bars | 12 |  | 1 | 0.96 | 4.967 | 4.967 |  |  | 4.409 |  |  |  |  | 4.409
50 | TF | B52 | 1 | 2.842 | 300 | 0.75 | [9 empty] | 32.5307
| TF | Top bars | 16 |  | 3 | 1.28 | 4.122 | 12.366 |  |  |  | 19.518 |  |  |  | 19.518
| TF | Bottom bars | 16 |  | 2 | 1.28 | 4.122 | 8.244 |  |  |  | 13.012 |  |  |  | 13.012
51 | TF | B53 | 1 | 6.688 | 600 | 0.75 | [9 empty] | 205.9456
| TF | Top bars | 20 |  | 5 | 1.6 | 8.288 | 41.438 |  |  |  |  | 102.192 |  |  | 102.192
| TF | Top bars - Extra | 16 |  | 5 | 1.28 | 7.968 | 39.838 |  |  |  | 62.877 |  |  |  | 62.877
| TF | Bottom bars | 20 |  | 2 | 1.6 | 8.288 | 16.575 |  |  |  |  | 40.877 |  |  | 40.877
52 | TF | B54 | 1 | 6.036 | 600 | 0.75 | [9 empty] | 293.4932
| TF | Top bars | 20 |  | 5 | 1.6 | 7.636 | 38.182 |  |  |  |  | 94.162 |  |  | 94.162
| TF | Top bars - Extra | 16 |  | 2 | 1.28 | 7.316 | 14.633 |  |  |  | 23.095 |  |  |  | 23.095
| TF | Top bars - Extra | 16 |  | 2 | 1.28 | 7.316 | 14.633 |  |  |  | 23.095 |  |  |  | 23.095
| TF | Top bars - Extra | 16 |  | 5 | 1.28 | 7.316 | 36.582 |  |  |  | 57.738 |  |  |  | 57.738
| TF | Top bars - Extra | 16 |  | 5 | 1.28 | 7.316 | 36.582 |  |  |  | 57.738 |  |  |  | 57.738
| TF | Bottom bars | 20 |  | 2 | 1.6 | 7.636 | 15.273 |  |  |  |  | 37.665 |  |  | 37.665
53 | TF | B55 | 1 | 4.014 | 300 | 0.75 | [9 empty] | 79.2564
| TF | Top bars | 16 |  | 3 | 1.28 | 5.294 | 15.883 |  |  |  | 25.068 |  |  |  | 25.068
| TF | Top bars - Extra | 12 |  | 2 | 0.96 | 4.974 | 9.948 |  |  | 8.832 |  |  |  |  | 8.832
| TF | Top bars - Extra | 12 |  | 2 | 0.96 | 4.974 | 9.948 |  |  | 8.832 |  |  |  |  | 8.832
| TF | Bottom bars | 20 |  | 2 | 1.6 | 5.614 | 11.228 |  |  |  |  | 27.691 |  |  | 27.691
| TF | Spacer bars | 12 |  | 2 | 0.96 | 4.974 | 9.948 |  |  | 8.832 |  |  |  |  | 8.832
54 | TF | B56 | 1 | 1.714 | 300 | 0.75 | [9 empty] | 58.9294
| TF | Top bars | 16 |  | 3 | 1.28 | 2.994 | 8.983 |  |  |  | 14.179 |  |  |  | 14.179
| TF | Top bars - Extra | 16 |  | 2 | 1.28 | 2.994 | 5.989 |  |  |  | 9.453 |  |  |  | 9.453
| TF | Top bars - Extra | 16 |  | 2 | 1.28 | 2.994 | 5.989 |  |  |  | 9.453 |  |  |  | 9.453
| TF | Top bars - Extra | 12 |  | 1 | 0.96 | 2.674 | 2.674 |  |  | 2.374 |  |  |  |  | 2.374
| TF | Top bars - Extra | 12 |  | 1 | 0.96 | 2.674 | 2.674 |  |  | 2.374 |  |  |  |  | 2.374
| TF | Top bars - Extra | 12 |  | 2 | 0.96 | 2.674 | 5.349 |  |  | 4.749 |  |  |  |  | 4.749
| TF | Bottom bars | 20 |  | 2 | 1.6 | 3.314 | 6.629 |  |  |  |  | 16.348 |  |  | 16.348
55 | TF | B57 | 1 | 2.891 | 300 | 0.75 | [9 empty] | 41.9013
| TF | Top bars | 16 |  | 3 | 1.28 | 4.171 | 12.513 |  |  |  | 19.75 |  |  |  | 19.75
| TF | Bottom bars | 20 |  | 2 | 1.6 | 4.491 | 8.982 |  |  |  |  | 22.151 |  |  | 22.151
56 | TF | B58 | 1 | 2.084 | 200 | 0.4 | [9 empty] | 14.1768
| TF | Top bars | 16 |  | 2 | 1.28 | 3.364 | 6.729 |  |  |  | 10.62 |  |  |  | 10.62
| TF | Bottom bars | 10 |  | 2 | 0.8 | 2.884 | 5.769 |  | 3.557 | [5 empty] | 3.557
57 | TF | B59 | 1 | 6.59 | 200 | 0.75 | [9 empty] | 65.2426
| TF | Top bars | 20 |  | 2 | 1.6 | 8.191 | 16.381 |  |  |  |  | 40.398 |  |  | 40.398
| TF | Top bars - Extra | 16 |  | 2 | 1.28 | 7.87 | 15.741 |  |  |  | 24.845 |  |  |  | 24.845
58 | TF | B6 | 1 | 7.858 | 600 | 0.75 | [9 empty] | 932.0282
| TF | Top bars | 25 |  | 5 | 2 | 9.858 | 49.292 | [5 empty] | 189.938 |  | 189.938
| TF | Top bars - Extra | 20 |  | 3 | 1.6 | 9.458 | 28.375 |  |  |  |  | 69.977 |  |  | 69.977
| TF | Top bars - Extra | 20 |  | 3 | 1.6 | 9.458 | 28.375 |  |  |  |  | 69.977 |  |  | 69.977
| TF | Top bars - Extra | 16 |  | 2 | 1.28 | 9.138 | 18.277 |  |  |  | 28.847 |  |  |  | 28.847
| TF | Top bars - Extra | 16 |  | 2 | 1.28 | 9.138 | 18.277 |  |  |  | 28.847 |  |  |  | 28.847
| TF | Top bars - Extra | 16 |  | 5 | 1.28 | 9.138 | 45.692 |  |  |  | 72.117 |  |  |  | 72.117
| TF | Top bars - Extra | 16 |  | 5 | 1.28 | 9.138 | 45.692 |  |  |  | 72.117 |  |  |  | 72.117
| TF | Top bars - Extra | 20 |  | 5 | 1.6 | 9.458 | 47.292 |  |  |  |  | 116.628 |  |  | 116.628
| TF | Top bars - Extra | 20 |  | 5 | 1.6 | 9.458 | 47.292 |  |  |  |  | 116.628 |  |  | 116.628
| TF | Bottom bars | 16 |  | 5 | 1.28 | 9.138 | 45.692 |  |  |  | 72.117 |  |  |  | 72.117
| TF | Stirrups (Mid.) | 8 | 0.1 | 79 | 0.16 | 2.54 | 200.66 | 79.177 | [6 empty] | 79.177
| TF | Spacer bars | 12 |  | 2 | 0.96 | 8.818 | 17.637 |  |  | 15.658 |  |  |  |  | 15.658
59 | TF | B60 | 1 | 5.92 | 200 | 0.75 | [9 empty] | 59.8181
| TF | Top bars | 20 |  | 2 | 1.6 | 7.52 | 15.04 |  |  |  |  | 37.09 |  |  | 37.09
| TF | Top bars - Extra | 16 |  | 2 | 1.28 | 7.2 | 14.4 |  |  |  | 22.728 |  |  |  | 22.728
60 | TF | B61 | 1 | 1.822 | 200 | 0.75 | [9 empty] | 4.9394
| TF | Top bars | 12 |  | 2 | 0.96 | 2.782 | 5.564 |  |  | 4.939 |  |  |  |  | 4.939
61 | TF | B63 | 1 | 1.564 | 200 | 0.6 | [9 empty] | 15.6073
| TF | Top bars | 20 |  | 2 | 1.6 | 3.164 | 6.329 |  |  |  |  | 15.607 |  |  | 15.607
62 | TF | B7 | 1 | 4.858 | 300 | 0.75 | [9 empty] | 78.1496
| TF | Top bars | 16 |  | 3 | 1.28 | 6.138 | 18.415 |  |  |  | 29.065 |  |  |  | 29.065
| TF | Top bars - Extra | 12 |  | 2 | 0.96 | 5.818 | 11.637 |  |  | 10.331 |  |  |  |  | 10.331
| TF | Bottom bars | 16 |  | 4 | 1.28 | 6.138 | 24.553 |  |  |  | 38.753 |  |  |  | 38.753
63 | TF | B8 | 1 | 2.15 | 300 | 0.75 | [9 empty] | 90.2231
| TF | Top bars | 16 |  | 3 | 1.28 | 3.43 | 10.29 |  |  |  | 16.241 |  |  |  | 16.241
| TF | Bottom bars | 20 |  | 4 | 1.6 | 3.75 | 15 |  |  |  |  | 36.991 |  |  | 36.991
| TF | Bottom bars - Extra | 20 |  | 2 | 1.6 | 3.75 | 7.5 |  |  |  |  | 18.496 |  |  | 18.496
| TF | Bottom bars - Extra | 20 |  | 2 | 1.6 | 3.75 | 7.5 |  |  |  |  | 18.496 |  |  | 18.496
64 | TF | B9 | 1 | 4.858 | 300 | 0.75 | [9 empty] | 141.4453
| TF | Top bars | 16 |  | 3 | 1.28 | 6.138 | 18.415 |  |  |  | 29.065 |  |  |  | 29.065
| TF | Top bars - Extra | 16 |  | 2 | 1.28 | 6.138 | 12.277 |  |  |  | 19.377 |  |  |  | 19.377
| TF | Top bars - Extra | 12 |  | 1 | 0.96 | 5.818 | 5.818 |  |  | 5.166 |  |  |  |  | 5.166
| TF | Top bars - Extra | 12 |  | 2 | 0.96 | 5.818 | 11.637 |  |  | 10.331 |  |  |  |  | 10.331
| TF | Bottom bars | 16 |  | 4 | 1.28 | 6.138 | 24.553 |  |  |  | 38.753 |  |  |  | 38.753
| TF | Bottom bars - Extra | 16 |  | 2 | 1.28 | 6.138 | 12.277 |  |  |  | 19.377 |  |  |  | 19.377
| TF | Bottom bars - Extra | 16 |  | 2 | 1.28 | 6.138 | 12.277 |  |  |  | 19.377 |  |  |  | 19.377
65 | TF | BR1 | 1 | 1.564 | 150 | 0.6 | [9 empty] | 17.943
| TF | Top bars | 16 |  | 2 | 1.28 | 2.844 | 5.689 |  |  |  | 8.979 |  |  |  | 8.979
| TF | Top bars - Extra | 12 |  | 2 | 0.96 | 2.524 | 5.049 |  |  | 4.482 |  |  |  |  | 4.482
| TF | Top bars - Extra | 12 |  | 2 | 0.96 | 2.524 | 5.049 |  |  | 4.482 |  |  |  |  | 4.482
DIAMETER TOTALS
Diameter (mm) | Total Weight (kg)
Y8 | 100.769
Y10 | 3.557
Y12 | 450.864
Y16 | 3488.689
Y20 | 3162.046
Y25 | 1055.907
Y32 | 0
TOTAL | 8261.832

## Steel Summary
STEEL WEIGHT SUMMARY — PER BEAM
Beam ID | Y8 (kg) | Y10 (kg) | Y12 (kg) | Y16 (kg) | Y20 (kg) | Y25 (kg) | Y32 (kg) | Total (kg)
B1 | 0 | 0 | 4.544 | 34.334 | 28.402 | 0 | 0 | 67.28
B10 | 0 | 0 | 6.422 | 62.133 | 52.487 | 0 | 0 | 121.042
B11 | 0 | 0 | 15.658 | 144.234 | 233.257 | 189.938 | 0 | 583.087
B12 | 0 | 0 | 15.658 | 0 | 93.303 | 0 | 0 | 108.961
B13 | 0 | 0 | 40.626 | 38.132 | 0 | 208.387 | 0 | 287.144
B14 | 0 | 0 | 0 | 28.683 | 92.79 | 0 | 0 | 121.473
B14A | 0 | 0 | 4.916 | 9.749 | 33.622 | 0 | 0 | 48.287
B15 | 0 | 0 | 36.854 | 159.945 | 149.121 | 0 | 0 | 345.92
B16 | 0 | 0 | 4.724 | 0 | 0 | 0 | 0 | 4.724
B17 | 0 | 0 | 0 | 61.149 | 0 | 0 | 0 | 61.149
B18 | 0 | 0 | 0 | 19.607 | 0 | 0 | 0 | 19.607
B19 | 0 | 0 | 0 | 64.964 | 0 | 0 | 0 | 64.964
B2 | 0 | 0 | 20.662 | 96.883 | 0 | 0 | 0 | 117.546
B20 | 0 | 0 | 0 | 114.731 | 92.79 | 0 | 0 | 207.522
B20A | 0 | 0 | 0 | 9.791 | 0 | 0 | 0 | 9.791
B21 | 0 | 0 | 0 | 112.078 | 91.507 | 0 | 0 | 203.584
B22 | 0 | 0 | 15.85 | 291.877 | 117.96 | 0 | 0 | 425.687
B23 | 0 | 0 | 0 | 0 | 162.279 | 0 | 0 | 162.279
B25 | 0 | 0 | 0 | 75.076 | 40.681 | 0 | 0 | 115.757
B26 | 0 | 0 | 0 | 31.971 | 0 | 0 | 0 | 31.971
B27 | 0 | 0 | 14.983 | 14.328 | 0 | 0 | 0 | 29.312
B28 | 0 | 0 | 0 | 14.832 | 0 | 0 | 0 | 14.832
B29 | 0 | 0 | 7.775 | 14.832 | 0 | 0 | 0 | 22.607
B29A | 0 | 0 | 4.459 | 8.937 | 0 | 0 | 0 | 13.395
B3 | 0 | 0 | 5.166 | 19.377 | 47.782 | 0 | 0 | 72.324
B30 | 0 | 0 | 20.509 | 26.327 | 0 | 0 | 0 | 46.835
B31 | 0 | 0 | 15.483 | 10.185 | 0 | 0 | 0 | 25.669
B31A | 0 | 0 | 13.359 | 25.769 | 0 | 0 | 0 | 39.127
B32 | 0 | 0 | 26.078 | 32.928 | 0 | 0 | 0 | 59.006
B33 | 0 | 0 | 8.845 | 50.206 | 27.727 | 0 | 0 | 86.779
B34 | 0 | 0 | 0 | 0 | 0 | 0 | 0 | 0
B35 | 0 | 0 | 0 | 0 | 0 | 0 | 0 | 0
B35A | 0 | 0 | 0 | 0 | 21.175 | 0 | 0 | 21.175
B36 | 10.228 | 0 | 6.487 | 0 | 0 | 0 | 0 | 16.714
B38 | 11.364 | 0 | 6.868 | 26.441 | 0 | 0 | 0 | 44.674
B39 | 0 | 0 | 0 | 12.884 | 0 | 0 | 0 | 12.884
B39A | 0 | 0 | 0 | 39.661 | 0 | 0 | 0 | 39.661
B40 | 0 | 0 | 0 | 16.068 | 80.054 | 0 | 0 | 96.121
B41 | 0 | 0 | 0 | 12.884 | 0 | 0 | 0 | 12.884
B42 | 0 | 0 | 0 | 11.857 | 0 | 0 | 0 | 11.857
B43 | 0 | 0 | 0 | 0 | 0 | 0 | 0 | 0
B45 | 0 | 0 | 0 | 12.542 | 0 | 0 | 0 | 12.542
B46 | 0 | 0 | 27.473 | 26.441 | 0 | 0 | 0 | 53.914
B47 | 0 | 0 | 16.158 | 30.745 | 0 | 0 | 0 | 46.902
B48 | 0 | 0 | 0 | 191.321 | 591.117 | 250.192 | 0 | 1032.63
B48A | 0 | 0 | 0 | 0 | 16.638 | 0 | 0 | 16.638
B49 | 0 | 0 | 0 | 287.875 | 266.501 | 217.452 | 0 | 771.828
B50 | 0 | 0 | 6.696 | 260.59 | 0 | 0 | 0 | 267.286
B51 | 0 | 0 | 13.228 | 100.129 | 41.48 | 0 | 0 | 154.838
B52 | 0 | 0 | 0 | 32.531 | 0 | 0 | 0 | 32.531
B53 | 0 | 0 | 0 | 62.877 | 143.068 | 0 | 0 | 205.946
B54 | 0 | 0 | 0 | 161.667 | 131.826 | 0 | 0 | 293.493
B55 | 0 | 0 | 26.497 | 25.068 | 27.691 | 0 | 0 | 79.256
B56 | 0 | 0 | 9.498 | 33.084 | 16.348 | 0 | 0 | 58.929
B57 | 0 | 0 | 0 | 19.75 | 22.151 | 0 | 0 | 41.901
B58 | 0 | 3.557 | 0 | 10.62 | 0 | 0 | 0 | 14.177
B59 | 0 | 0 | 0 | 24.845 | 40.398 | 0 | 0 | 65.243
B6 | 79.177 | 0 | 15.658 | 274.044 | 373.211 | 189.938 | 0 | 932.028
B60 | 0 | 0 | 0 | 22.728 | 37.09 | 0 | 0 | 59.818
B61 | 0 | 0 | 4.939 | 0 | 0 | 0 | 0 | 4.939
B63 | 0 | 0 | 0 | 0 | 15.607 | 0 | 0 | 15.607
B7 | 0 | 0 | 10.331 | 67.818 | 0 | 0 | 0 | 78.15
B8 | 0 | 0 | 0 | 16.241 | 73.983 | 0 | 0 | 90.223
B9 | 0 | 0 | 15.497 | 125.949 | 0 | 0 | 0 | 141.445
BR1 | 0 | 0 | 8.964 | 8.979 | 0 | 0 | 0 | 17.943
PROJECT TOTAL | 100.769 | 3.557 | 450.864 | 3488.696 | 3162.047 | 1055.908 | 0 | 8261.84

## Diameter Summary
STEEL SUMMARY — PER DIAMETER
Diameter (mm) | Total Bars | Total Length (mm) | Total Weight (kg) | Weight Fraction (%)
Y8 | 3 | 255380 | 100.769 | 1.22
Y10 | 1 | 5768.7 | 3.557 | 0.04
Y12 | 55 | 507836 | 450.864 | 5.46
Y16 | 113 | 2210363.1 | 3488.696 | 42.23
Y20 | 47 | 1282179.2 | 3162.047 | 38.27
Y25 | 7 | 274022.7 | 1055.908 | 12.78
TOTAL | 226 |  | 8261.84 | 100

## Project Totals
ENGINEERING REVIEW — PROJECT TOTALS
Item | Value | Unit
Total Beams | 65 | beams
Total Bars | 226 | bars
Total Steel Weight | 8261.84 | kg
Steel Density | 7850 | kg/m³
Development Length | GN table (Fe415, ~40d)
Cover | 40 | mm
Y8 — Weight | 100.769 | kg
Y10 — Weight | 3.557 | kg
Y12 — Weight | 450.864 | kg
Y16 — Weight | 3488.696 | kg
Y20 — Weight | 3162.047 | kg
Y25 — Weight | 1055.908 | kg
⚠ Engineering Review Workbook — Not for construction use