## Beam Summary
BEAM SUMMARY
Beam ID | Span (m) | Width (m) | Depth (m) | Total Bars | Steel Weight (kg) | Y8 (kg) | Y10 (kg) | Y12 (kg) | Y16 (kg) | Y20 (kg) | Y25 (kg) | Y32 (kg)
B1 | 5 | 0.4 | 0.75 | 7 | 256.251 | 0 | 0 | 0 | 158.591 | 97.66 | 0 | 0
B10 | 3.592 | 0.7 | 1.2 | 4 | 169.887 | 0 | 0 | 16.165 | 76.897 | 76.826 | 0 | 0
B11 | 7.373 | 0.4 | 0.75 | 3 | 321.487 | 0 | 0 | 0 | 0 | 177.022 | 144.464 | 0
B12 | 6.35 | 0.7 | 0.75 | 9 | 544.657 | 11.033 | 0 | 0 | 144.512 | 196.059 | 193.053 | 0
B13 | 2.136 | 0.4 | 0.75 | 1 | 21.565 | 0 | 0 | 0 | 21.565 | 0 | 0 | 0
B14 | 2.134 | 0.4 | 0.75 | 4 | 112.266 | 0 | 0 | 0 | 75.434 | 36.832 | 0 | 0
B15A | 2.15 | 0.15 | 0.6 | 4 | 66.576 | 7.931 | 0 | 0 | 21.654 | 36.991 | 0 | 0
B16 | 6.383 | 0.2 | 0.75 | 5 | 204.253 | 43.941 | 0 | 0 | 120.94 | 39.372 | 0 | 0
B17 | 5.418 | 0.2 | 0.6 | 6 | 163.796 | 52.274 | 0 | 0 | 42.289 | 69.233 | 0 | 0
B18 | 2.136 | 0.6 | 0.75 | 6 | 195.446 | 0 | 0 | 0 | 140.169 | 55.277 | 0 | 0
B19 | 3.925 | 0.6 | 0.75 | 5 | 223.823 | 27.061 | 0 | 0 | 115.011 | 81.751 | 0 | 0
B19A | 1.9 | 0.2 | 0.75 | 7 | 72.365 | 19.911 | 0 | 5.078 | 30.114 | 17.263 | 0 | 0
B2 | 7.479 | 0.4 | 0.75 | 6 | 491.095 | 0 | 0 | 0 | 165.887 | 179.112 | 146.097 | 0
B20 | 4.429 | 0.6 | 0.75 | 5 | 233.383 | 0 | 0 | 0 | 144.172 | 89.211 | 0 | 0
B21 | 3.925 | 0.6 | 0.75 | 4 | 139.257 | 0 | 0 | 0 | 57.506 | 81.751 | 0 | 0
B25 | 6.648 | 0.4 | 0.75 | 6 | 269.052 | 0 | 0 | 0 | 187.691 | 81.361 | 0 | 0
B25A | 2.794 | 0.2 | 0.75 | 6 | 126.949 | 0 | 0 | 0 | 83.6 | 43.349 | 0 | 0
B26 | 3.784 | 0.4 | 0.75 | 6 | 173.006 | 0 | 0 | 0 | 119.893 | 53.112 | 0 | 0
B27 | 3.295 | 0.4 | 0.75 | 9 | 236.257 | 0 | 0 | 0 | 115.537 | 120.72 | 0 | 0
B28 | 1.78 | 0.2 | 0.75 | 3 | 34.572 | 8.239 | 0 | 0 | 9.66 | 16.673 | 0 | 0
B29 | 2.065 | 0.2 | 0.6 | 4 | 51.125 | 11.932 | 0 | 0 | 21.117 | 18.076 | 0 | 0
B29A | 3.202 | 0.2 | 0.6 | 2 | 21.539 | 0 | 0 | 7.39 | 14.149 | 0 | 0 | 0
B3 | 6.35 | 0.75 | 0.75 | 13 | 957.491 | 0 | 44.082 | 0 | 289.025 | 431.33 | 193.053 | 0
B30 | 2.545 | 0.3 | 0.75 | 1 | 30.67 | 0 | 0 | 0 | 0 | 30.67 | 0 | 0
B30A | 2.545 | 0.2 | 0.6 | 1 | 12.075 | 0 | 0 | 0 | 12.075 | 0 | 0 | 0
B31 | 7.373 | 0.3 | 0.75 | 1 | 66.383 | 0 | 0 | 0 | 0 | 66.383 | 0 | 0
B32 | 3.92 | 0.3 | 1.3 | 3 | 69.631 | 28.79 | 0 | 0 | 0 | 40.841 | 0 | 0
B33 | 2.801 | 0.3 | 1.3 | 1 | 32.564 | 0 | 0 | 0 | 0 | 32.564 | 0 | 0
B34 | 2.477 | 0.3 | 1.3 | 1 | 30.165 | 0 | 0 | 0 | 0 | 30.165 | 0 | 0
B35 | 1.491 | 0.2 | 0.6 | 3 | 32.735 | 0 | 0 | 0 | 17.492 | 15.244 | 0 | 0
B36 | 2.678 | 0.2 | 0.6 | 1 | 12.494 | 0 | 0 | 0 | 12.494 | 0 | 0 | 0
B37 | 1.7 | 0.2 | 0.6 | 4 | 30.198 | 13.921 | 0 | 0 | 0 | 16.277 | 0 | 0
B38 | 3.198 | 0.2 | 0.75 | 5 | 291.436 | 15.105 | 0 | 0 | 14.137 | 142.005 | 120.189 | 0
B39 | 3 | 0.6 | 0.75 | 4 | 199.356 | 0 | 0 | 0 | 40.533 | 158.823 | 0 | 0
B4 | 3.029 | 0.2 | 0.75 | 4 | 172.931 | 0 | 0 | 0 | 81.609 | 91.323 | 0 | 0
B40 | 1.75 | 0.6 | 0.75 | 4 | 202.353 | 0 | 0 | 0 | 0 | 115.656 | 86.696 | 0
B41 | 3.198 | 0.4 | 0.75 | 7 | 255.996 | 0 | 24.652 | 0 | 56.548 | 94.67 | 80.126 | 0
B42 | 1.748 | 0.2 | 0.75 | 7 | 113.076 | 6.179 | 0 | 0 | 57.354 | 49.543 | 0 | 0
B43 | 3 | 0.75 | 0.75 | 1 | 115.603 | 0 | 0 | 0 | 0 | 0 | 115.603 | 0
B44 | 1.75 | 0.4 | 1.5 | 4 | 103.012 | 0 | 0 | 0 | 28.692 | 16.522 | 57.798 | 0
B45 | 2.941 | 0.4 | 0.75 | 8 | 276.07 | 0 | 0 | 62.333 | 146.551 | 67.186 | 0 | 0
B46 | 4.668 | 0.4 | 0.75 | 8 | 277.138 | 0 | 26.971 | 0 | 75.107 | 123.669 | 51.391 | 0
B47 | 5.185 | 0.7 | 1.5 | 6 | 261.944 | 0 | 0 | 130.935 | 30.612 | 100.397 | 0 | 0
B48 | 1.748 | 0.2 | 0.75 | 2 | 15.737 | 6.179 | 0 | 0 | 9.558 | 0 | 0 | 0
B49 | 3.458 | 0.3 | 0.75 | 4 | 97.621 | 0 | 0 | 7.845 | 52.351 | 37.424 | 0 | 0
B5 | 3.293 | 0.2 | 0.75 | 4 | 175.381 | 0 | 0 | 0 | 28.871 | 24.134 | 122.376 | 0
B50 | 3.917 | 0.3 | 0.75 | 4 | 112.555 | 0 | 0 | 17.319 | 0 | 95.236 | 0 | 0
B51 | 1.974 | 0.3 | 0.75 | 4 | 62.47 | 0 | 0 | 5.21 | 30.817 | 26.443 | 0 | 0
B52 | 2.95 | 0.3 | 0.65 | 5 | 120.467 | 0 | 0 | 0 | 86.801 | 33.666 | 0 | 0
B53 | 4.121 | 0.4 | 0.75 | 5 | 194.203 | 35.465 | 0 | 0 | 102.3 | 56.438 | 0 | 0
B54 | 1.801 | 0.2 | 0.75 | 6 | 88.506 | 8.925 | 0 | 9.805 | 19.451 | 50.324 | 0 | 0
B55 | 5.247 | 0.4 | 0.75 | 6 | 238.091 | 0 | 0 | 0 | 103.012 | 135.079 | 0 | 0
B56 | 5.078 | 0.4 | 0.75 | 5 | 212.037 | 0 | 0 | 0 | 80.282 | 131.754 | 0 | 0
B57 | 4.15 | 0.4 | 0.75 | 3 | 125.284 | 0 | 0 | 0 | 68.562 | 56.721 | 0 | 0
B58 | 2.606 | 0.4 | 0.75 | 4 | 94.764 | 0 | 4.2 | 0 | 49.071 | 41.493 | 0 | 0
B59 | 13.378 | 0.4 | 0.75 | 4 | 350.314 | 0 | 17.482 | 0 | 185.081 | 147.751 | 0 | 0
B6 | 2.945 | 0.4 | 0.75 | 4 | 112.049 | 0 | 0 | 13.867 | 53.347 | 44.834 | 0 | 0
B60 | 9.39 | 0.4 | 0.75 | 5 | 316.647 | 0 | 0 | 73.51 | 134.726 | 108.411 | 0 | 0
B7 | 6.781 | 0.4 | 0.75 | 5 | 262.832 | 0 | 0 | 27.489 | 152.671 | 82.673 | 0 | 0
B8 | 2.843 | 0.75 | 0.75 | 2 | 65.072 | 0 | 0 | 0 | 65.072 | 0 | 0 | 0
B9 | 6.9 | 0.75 | 0.75 | 6 | 708.864 | 0 | 0 | 0 | 0 | 503.095 | 205.769 | 0
PROJECT TOTAL |  |  |  | 61 | 11024.82 | 296.886 | 117.388 | 376.948 | 3950.588 | 4766.393 | 1516.616 | 0

## Bar Bending Schedule
BAR BENDING SCHEDULE
SI No | Frame | Description | Dia (mm) | Spacing (m) | No. of Bars | Dvlp. L (m) | Cut Length (m) | Total Length (m) | Y8 (kg) | Y10 (kg) | Y12 (kg) | Y16 (kg) | Y20 (kg) | Y25 (kg) | Y32 (kg) | Total (kg)
1 | TF | B1 | 1 | 5 | 400 | 0.75 | [9 empty] | 256.2508
| TF | Top bars | 20 |  | 4 | 1.6 | 6.6 | 26.4 |  |  |  |  | 65.106 |  |  | 65.106
| TF | Top bars - Extra | 16 |  | 4 | 1.28 | 6.28 | 25.12 |  |  |  | 39.648 |  |  |  | 39.648
| TF | Top bars - Extra | 16 |  | 4 | 1.28 | 6.28 | 25.12 |  |  |  | 39.648 |  |  |  | 39.648
| TF | Top bars - Extra | 16 |  | 4 | 1.28 | 6.28 | 25.12 |  |  |  | 39.648 |  |  |  | 39.648
| TF | Bottom bars | 20 |  | 2 | 1.6 | 6.6 | 13.2 |  |  |  |  | 32.553 |  |  | 32.553
| TF | Bottom bars - Extra | 16 |  | 2 | 1.28 | 6.28 | 12.56 |  |  |  | 19.824 |  |  |  | 19.824
| TF | Bottom bars - Extra | 16 |  | 2 | 1.28 | 6.28 | 12.56 |  |  |  | 19.824 |  |  |  | 19.824
2 | TF | B10 | 1 | 3.592 | 700 | 1.2 | [9 empty] | 169.8874
| TF | Top bars | 20 |  | 6 | 1.6 | 5.192 | 31.152 |  |  |  |  | 76.826 |  |  | 76.826
| TF | Top bars - Extra | 16 |  | 4 | 1.28 | 4.872 | 19.488 |  |  |  | 30.759 |  |  |  | 30.759
| TF | Bottom bars | 16 |  | 6 | 1.28 | 4.872 | 29.232 |  |  |  | 46.138 |  |  |  | 46.138
| TF | Spacer bars | 12 |  | 4 | 0.96 | 4.552 | 18.208 |  |  | 16.165 |  |  |  |  | 16.165
3 | TF | B11 | 1 | 7.373 | 400 | 0.75 | [9 empty] | 321.4866
| TF | Top bars | 25 |  | 4 | 2 | 9.373 | 37.49 | [5 empty] | 144.464 |  | 144.464
| TF | Top bars - Extra | 20 |  | 4 | 1.6 | 8.973 | 35.89 |  |  |  |  | 88.511 |  |  | 88.511
| TF | Top bars - Extra | 20 |  | 4 | 1.6 | 8.973 | 35.89 |  |  |  |  | 88.511 |  |  | 88.511
4 | TF | B12 | 1 | 6.35 | 700 | 0.75 | [9 empty] | 544.6573
| TF | Top bars | 25 |  | 6 | 2 | 8.35 | 50.1 | [5 empty] | 193.053 |  | 193.053
| TF | Top bars - Extra | 16 |  | 4 | 1.28 | 7.63 | 30.52 |  |  |  | 48.171 |  |  |  | 48.171
| TF | Top bars - Extra | 16 |  | 4 | 1.28 | 7.63 | 30.52 |  |  |  | 48.171 |  |  |  | 48.171
| TF | Top bars - Extra | 20 |  | 4 | 1.6 | 7.95 | 31.8 |  |  |  |  | 78.424 |  |  | 78.424
| TF | Top bars - Extra | 20 |  | 4 | 1.6 | 7.95 | 31.8 |  |  |  |  | 78.424 |  |  | 78.424
| TF | Bottom bars | 20 |  | 2 | 1.6 | 7.95 | 15.9 |  |  |  |  | 39.212 |  |  | 39.212
| TF | Bottom bars - Extra | 16 |  | 2 | 1.28 | 7.63 | 15.26 |  |  |  | 24.085 |  |  |  | 24.085
| TF | Bottom bars - Extra | 16 |  | 2 | 1.28 | 7.63 | 15.26 |  |  |  | 24.085 |  |  |  | 24.085
| TF | Spacer bars | 8 |  | 4 | 0.64 | 6.99 | 27.96 | 11.033 | [6 empty] | 11.033
5 | TF | B13 | 1 | 2.136 | 400 | 0.75 | [9 empty] | 21.5645
| TF | Top bars | 16 |  | 4 | 1.28 | 3.416 | 13.663 |  |  |  | 21.565 |  |  |  | 21.565
6 | TF | B14 | 1 | 2.134 | 400 | 0.75 | [9 empty] | 112.2662
| TF | Top bars | 20 |  | 4 | 1.6 | 3.734 | 14.935 |  |  |  |  | 36.832 |  |  | 36.832
| TF | Top bars - Extra | 16 |  | 4 | 1.28 | 3.414 | 13.655 |  |  |  | 21.552 |  |  |  | 21.552
| TF | Top bars - Extra | 16 |  | 4 | 1.28 | 3.414 | 13.655 |  |  |  | 21.552 |  |  |  | 21.552
| TF | Bottom bars | 16 |  | 6 | 1.28 | 3.414 | 20.483 |  |  |  | 32.329 |  |  |  | 32.329
7 | TF | B15A | 1 | 2.15 | 150 | 0.6 | [9 empty] | 66.5759
| TF | Top bars | 20 |  | 4 | 1.6 | 3.75 | 14.999 |  |  |  |  | 36.991 |  |  | 36.991
| TF | Top bars - Extra | 16 |  | 2 | 1.28 | 3.43 | 6.86 |  |  |  | 10.827 |  |  |  | 10.827
| TF | Top bars - Extra | 16 |  | 2 | 1.28 | 3.43 | 6.86 |  |  |  | 10.827 |  |  |  | 10.827
| TF | Stirrups (Mid.) | 8 | 0.15 | 15 | 0.16 | 1.34 | 20.1 | 7.931 | [6 empty] | 7.931
8 | TF | B16 | 1 | 6.383 | 200 | 0.75 | [9 empty] | 204.2532
| TF | Top bars | 20 |  | 2 | 1.6 | 7.983 | 15.965 |  |  |  |  | 39.372 |  |  | 39.372
| TF | Top bars - Extra | 16 |  | 2 | 1.28 | 7.663 | 15.325 |  |  |  | 24.188 |  |  |  | 24.188
| TF | Top bars - Extra | 16 |  | 2 | 1.28 | 7.663 | 15.325 |  |  |  | 24.188 |  |  |  | 24.188
| TF | Bottom bars | 16 |  | 6 | 1.28 | 7.663 | 45.975 |  |  |  | 72.564 |  |  |  | 72.564
| TF | Stirrups (Mid.) | 8 | 0.1 | 64 | 0.16 | 1.74 | 111.36 | 43.941 | [6 empty] | 43.941
9 | TF | B17 | 1 | 5.418 | 200 | 0.6 | [9 empty] | 163.7959
| TF | Top bars | 20 |  | 2 | 1.6 | 7.018 | 14.037 |  |  |  |  | 34.616 |  |  | 34.616
| TF | Bottom bars | 20 |  | 2 | 1.6 | 7.018 | 14.037 |  |  |  |  | 34.616 |  |  | 34.616
| TF | Bottom bars - Extra | 16 |  | 2 | 1.28 | 6.698 | 13.397 |  |  |  | 21.144 |  |  |  | 21.144
| TF | Bottom bars - Extra | 16 |  | 2 | 1.28 | 6.698 | 13.397 |  |  |  | 21.144 |  |  |  | 21.144
| TF | Stirrups (Mid.) | 8 | 0.1 | 55 | 0.16 | 1.44 | 79.2 | 31.251 | [6 empty] | 31.251
| TF | Stirrups (Mid.) | 8 | 0.15 | 37 | 0.16 | 1.44 | 53.28 | 21.023 | [6 empty] | 21.023
10 | TF | B18 | 1 | 2.136 | 600 | 0.75 | [9 empty] | 195.4461
| TF | Top bars | 20 |  | 6 | 1.6 | 3.736 | 22.414 |  |  |  |  | 55.277 |  |  | 55.277
| TF | Top bars - Extra | 16 |  | 6 | 1.28 | 3.416 | 20.494 |  |  |  | 32.347 |  |  |  | 32.347
| TF | Top bars - Extra | 16 |  | 6 | 1.28 | 3.416 | 20.494 |  |  |  | 32.347 |  |  |  | 32.347
| TF | Top bars - Extra | 16 |  | 4 | 1.28 | 3.416 | 13.663 |  |  |  | 21.565 |  |  |  | 21.565
| TF | Top bars - Extra | 16 |  | 4 | 1.28 | 3.416 | 13.663 |  |  |  | 21.565 |  |  |  | 21.565
| TF | Bottom bars | 16 |  | 6 | 1.28 | 3.416 | 20.494 |  |  |  | 32.347 |  |  |  | 32.347
11 | TF | B19 | 1 | 3.925 | 600 | 0.75 | [9 empty] | 223.823
| TF | Top bars | 20 |  | 6 | 1.6 | 5.525 | 33.149 |  |  |  |  | 81.751 |  |  | 81.751
| TF | Top bars - Extra | 16 |  | 6 | 1.28 | 5.205 | 31.229 |  |  |  | 49.29 |  |  |  | 49.29
| TF | Top bars - Extra | 16 |  | 6 | 1.28 | 5.205 | 31.229 |  |  |  | 49.29 |  |  |  | 49.29
| TF | Bottom bars | 16 |  | 2 | 1.28 | 5.205 | 10.41 |  |  |  | 16.43 |  |  |  | 16.43
| TF | Stirrups (Mid.) | 8 | 0.15 | 27 | 0.16 | 2.54 | 68.58 | 27.061 | [6 empty] | 27.061
12 | TF | B19A | 1 | 1.9 | 200 | 0.75 | [9 empty] | 72.3654
| TF | Top bars | 20 |  | 2 | 1.6 | 3.5 | 7 |  |  |  |  | 17.263 |  |  | 17.263
| TF | Top bars - Extra | 16 |  | 2 | 1.28 | 3.18 | 6.36 |  |  |  | 10.038 |  |  |  | 10.038
| TF | Top bars - Extra | 16 |  | 2 | 1.28 | 3.18 | 6.36 |  |  |  | 10.038 |  |  |  | 10.038
| TF | Bottom bars | 16 |  | 2 | 1.28 | 3.18 | 6.36 |  |  |  | 10.038 |  |  |  | 10.038
| TF | Stirrups (Mid.) | 8 | 0.1 | 19 | 0.16 | 1.74 | 33.06 | 13.045 | [6 empty] | 13.045
| TF | Stirrups (Mid.) | 8 | 0.2 | 10 | 0.16 | 1.74 | 17.4 | 6.866 | [6 empty] | 6.866
| TF | Spacer bars | 12 |  | 2 | 0.96 | 2.86 | 5.72 |  |  | 5.078 |  |  |  |  | 5.078
13 | TF | B2 | 1 | 7.479 | 400 | 0.75 | [9 empty] | 491.0953
| TF | Top bars | 25 |  | 4 | 2 | 9.479 | 37.914 | [5 empty] | 146.097 |  | 146.097
| TF | Top bars - Extra | 16 |  | 4 | 1.28 | 8.759 | 35.034 |  |  |  | 55.296 |  |  |  | 55.296
| TF | Top bars - Extra | 16 |  | 4 | 1.28 | 8.759 | 35.034 |  |  |  | 55.296 |  |  |  | 55.296
| TF | Top bars - Extra | 20 |  | 4 | 1.6 | 9.079 | 36.314 |  |  |  |  | 89.556 |  |  | 89.556
| TF | Top bars - Extra | 20 |  | 4 | 1.6 | 9.079 | 36.314 |  |  |  |  | 89.556 |  |  | 89.556
| TF | Bottom bars | 16 |  | 4 | 1.28 | 8.759 | 35.034 |  |  |  | 55.296 |  |  |  | 55.296
14 | TF | B20 | 1 | 4.429 | 600 | 0.75 | [9 empty] | 233.3825
| TF | Top bars | 20 |  | 6 | 1.6 | 6.029 | 36.174 |  |  |  |  | 89.211 |  |  | 89.211
| TF | Top bars - Extra | 16 |  | 6 | 1.28 | 5.709 | 34.254 |  |  |  | 54.064 |  |  |  | 54.064
| TF | Top bars - Extra | 16 |  | 6 | 1.28 | 5.709 | 34.254 |  |  |  | 54.064 |  |  |  | 54.064
| TF | Top bars - Extra | 16 |  | 2 | 1.28 | 5.709 | 11.418 |  |  |  | 18.021 |  |  |  | 18.021
| TF | Top bars - Extra | 16 |  | 2 | 1.28 | 5.709 | 11.418 |  |  |  | 18.021 |  |  |  | 18.021
15 | TF | B21 | 1 | 3.925 | 600 | 0.75 | [9 empty] | 139.2569
| TF | Top bars | 20 |  | 6 | 1.6 | 5.525 | 33.149 |  |  |  |  | 81.751 |  |  | 81.751
| TF | Bottom bars | 16 |  | 3 | 1.28 | 5.205 | 15.615 |  |  |  | 24.645 |  |  |  | 24.645
| TF | Bottom bars - Extra | 16 |  | 2 | 1.28 | 5.205 | 10.41 |  |  |  | 16.43 |  |  |  | 16.43
| TF | Bottom bars - Extra | 16 |  | 2 | 1.28 | 5.205 | 10.41 |  |  |  | 16.43 |  |  |  | 16.43
16 | TF | B25 | 1 | 6.648 | 400 | 0.75 | [9 empty] | 269.0523
| TF | Top bars | 20 |  | 4 | 1.6 | 8.248 | 32.991 |  |  |  |  | 81.361 |  |  | 81.361
| TF | Top bars - Extra | 16 |  | 4 | 1.28 | 7.928 | 31.711 |  |  |  | 50.051 |  |  |  | 50.051
| TF | Top bars - Extra | 16 |  | 4 | 1.28 | 7.928 | 31.711 |  |  |  | 50.051 |  |  |  | 50.051
| TF | Bottom bars | 16 |  | 3 | 1.28 | 7.928 | 23.783 |  |  |  | 37.538 |  |  |  | 37.538
| TF | Bottom bars - Extra | 16 |  | 2 | 1.28 | 7.928 | 15.856 |  |  |  | 25.025 |  |  |  | 25.025
| TF | Bottom bars - Extra | 16 |  | 2 | 1.28 | 7.928 | 15.856 |  |  |  | 25.025 |  |  |  | 25.025
17 | TF | B25A | 1 | 2.794 | 200 | 0.75 | [9 empty] | 126.9486
| TF | Top bars | 16 |  | 6 | 1.28 | 4.074 | 24.446 |  |  |  | 38.584 |  |  |  | 38.584
| TF | Top bars - Extra | 20 |  | 2 | 1.6 | 4.394 | 8.789 |  |  |  |  | 21.674 |  |  | 21.674
| TF | Top bars - Extra | 20 |  | 2 | 1.6 | 4.394 | 8.789 |  |  |  |  | 21.674 |  |  | 21.674
| TF | Bottom bars | 16 |  | 3 | 1.28 | 4.074 | 12.223 |  |  |  | 19.292 |  |  |  | 19.292
| TF | Bottom bars - Extra | 16 |  | 2 | 1.28 | 4.074 | 8.149 |  |  |  | 12.861 |  |  |  | 12.861
| TF | Bottom bars - Extra | 16 |  | 2 | 1.28 | 4.074 | 8.149 |  |  |  | 12.861 |  |  |  | 12.861
18 | TF | B26 | 1 | 3.784 | 400 | 0.75 | [9 empty] | 173.0056
| TF | Top bars | 20 |  | 4 | 1.6 | 5.384 | 21.537 |  |  |  |  | 53.112 |  |  | 53.112
| TF | Top bars - Extra | 16 |  | 4 | 1.28 | 5.064 | 20.256 |  |  |  | 31.972 |  |  |  | 31.972
| TF | Top bars - Extra | 16 |  | 4 | 1.28 | 5.064 | 20.256 |  |  |  | 31.972 |  |  |  | 31.972
| TF | Bottom bars | 16 |  | 3 | 1.28 | 5.064 | 15.192 |  |  |  | 23.979 |  |  |  | 23.979
| TF | Bottom bars - Extra | 16 |  | 2 | 1.28 | 5.064 | 10.128 |  |  |  | 15.986 |  |  |  | 15.986
| TF | Bottom bars - Extra | 16 |  | 2 | 1.28 | 5.064 | 10.128 |  |  |  | 15.986 |  |  |  | 15.986
19 | TF | B27 | 1 | 3.295 | 400 | 0.75 | [9 empty] | 236.257
| TF | Top bars | 20 |  | 4 | 1.6 | 4.895 | 19.58 |  |  |  |  | 48.288 |  |  | 48.288
| TF | Top bars - Extra | 20 |  | 2 | 1.6 | 4.895 | 9.79 |  |  |  |  | 24.144 |  |  | 24.144
| TF | Top bars - Extra | 20 |  | 2 | 1.6 | 4.895 | 9.79 |  |  |  |  | 24.144 |  |  | 24.144
| TF | Top bars - Extra | 16 |  | 4 | 1.28 | 4.575 | 18.3 |  |  |  | 28.884 |  |  |  | 28.884
| TF | Top bars - Extra | 16 |  | 4 | 1.28 | 4.575 | 18.3 |  |  |  | 28.884 |  |  |  | 28.884
| TF | Top bars - Extra | 16 |  | 4 | 1.28 | 4.575 | 18.3 |  |  |  | 28.884 |  |  |  | 28.884
| TF | Top bars - Extra | 16 |  | 2 | 1.28 | 4.575 | 9.15 |  |  |  | 14.442 |  |  |  | 14.442
| TF | Top bars - Extra | 16 |  | 2 | 1.28 | 4.575 | 9.15 |  |  |  | 14.442 |  |  |  | 14.442
| TF | Bottom bars | 20 |  | 2 | 1.6 | 4.895 | 9.79 |  |  |  |  | 24.144 |  |  | 24.144
20 | TF | B28 | 1 | 1.78 | 200 | 0.75 | [9 empty] | 34.572
| TF | Top bars | 16 |  | 2 | 1.28 | 3.06 | 6.121 |  |  |  | 9.66 |  |  |  | 9.66
| TF | Bottom bars | 20 |  | 2 | 1.6 | 3.38 | 6.761 |  |  |  |  | 16.673 |  |  | 16.673
| TF | Stirrups (Mid.) | 8 | 0.15 | 12 | 0.16 | 1.74 | 20.88 | 8.239 | [6 empty] | 8.239
21 | TF | B29 | 1 | 2.065 | 200 | 0.6 | [9 empty] | 51.1252
| TF | Top bars | 20 |  | 2 | 1.6 | 3.665 | 7.33 |  |  |  |  | 18.076 |  |  | 18.076
| TF | Top bars - Extra | 16 |  | 2 | 1.28 | 3.345 | 6.69 |  |  |  | 10.558 |  |  |  | 10.558
| TF | Top bars - Extra | 16 |  | 2 | 1.28 | 3.345 | 6.69 |  |  |  | 10.558 |  |  |  | 10.558
| TF | Stirrups (Mid.) | 8 | 0.1 | 21 | 0.16 | 1.44 | 30.24 | 11.932 | [6 empty] | 11.932
22 | TF | B29A | 1 | 3.202 | 200 | 0.6 | [9 empty] | 21.539
| TF | Top bars | 16 |  | 2 | 1.28 | 4.482 | 8.964 |  |  |  | 14.149 |  |  |  | 14.149
| TF | Top bars - Extra | 12 |  | 2 | 0.96 | 4.162 | 8.324 |  |  | 7.39 |  |  |  |  | 7.39
23 | TF | B3 | 1 | 6.35 | 750 | 0.75 | [9 empty] | 957.4911
| TF | Top bars | 25 |  | 6 | 2 | 8.35 | 50.1 | [5 empty] | 193.053 |  | 193.053
| TF | Top bars - Extra | 16 |  | 6 | 1.28 | 7.63 | 45.78 |  |  |  | 72.256 |  |  |  | 72.256
| TF | Top bars - Extra | 16 |  | 6 | 1.28 | 7.63 | 45.78 |  |  |  | 72.256 |  |  |  | 72.256
| TF | Top bars - Extra | 20 |  | 6 | 1.6 | 7.95 | 47.7 |  |  |  |  | 117.635 |  |  | 117.635
| TF | Top bars - Extra | 20 |  | 6 | 1.6 | 7.95 | 47.7 |  |  |  |  | 117.635 |  |  | 117.635
| TF | Top bars - Extra | 16 |  | 2 | 1.28 | 7.63 | 15.26 |  |  |  | 24.085 |  |  |  | 24.085
| TF | Top bars - Extra | 16 |  | 2 | 1.28 | 7.63 | 15.26 |  |  |  | 24.085 |  |  |  | 24.085
| TF | Top bars - Extra | 20 |  | 4 | 1.6 | 7.95 | 31.8 |  |  |  |  | 78.424 |  |  | 78.424
| TF | Top bars - Extra | 20 |  | 4 | 1.6 | 7.95 | 31.8 |  |  |  |  | 78.424 |  |  | 78.424
| TF | Bottom bars | 20 |  | 2 | 1.6 | 7.95 | 15.9 |  |  |  |  | 39.212 |  |  | 39.212
| TF | Bottom bars - Extra | 16 |  | 4 | 1.28 | 7.63 | 30.52 |  |  |  | 48.171 |  |  |  | 48.171
| TF | Bottom bars - Extra | 16 |  | 4 | 1.28 | 7.63 | 30.52 |  |  |  | 48.171 |  |  |  | 48.171
| TF | Spacer bars | 10 |  | 10 | 0.8 | 7.15 | 71.5 |  | 44.082 | [5 empty] | 44.082
24 | TF | B30 | 1 | 2.545 | 300 | 0.75 | [9 empty] | 30.6695
| TF | Top bars | 20 |  | 3 | 1.6 | 4.145 | 12.436 |  |  |  |  | 30.67 |  |  | 30.67
25 | TF | B30A | 1 | 2.545 | 200 | 0.6 | [9 empty] | 12.0754
| TF | Top bars | 16 |  | 2 | 1.28 | 3.825 | 7.651 |  |  |  | 12.075 |  |  |  | 12.075
26 | TF | B31 | 1 | 7.373 | 300 | 0.75 | [9 empty] | 66.3834
| TF | Top bars | 20 |  | 3 | 1.6 | 8.973 | 26.918 |  |  |  |  | 66.383 |  |  | 66.383
27 | TF | B32 | 1 | 3.92 | 300 | 1.3 | [9 empty] | 69.631
| TF | Top bars | 20 |  | 3 | 1.6 | 5.52 | 16.561 |  |  |  |  | 40.841 |  |  | 40.841
| TF | Top bars - Extra | 8 |  | 8 | 0.64 | 4.56 | 36.482 | 14.395 | [6 empty] | 14.395
| TF | Top bars - Extra | 8 |  | 8 | 0.64 | 4.56 | 36.482 | 14.395 | [6 empty] | 14.395
28 | TF | B33 | 1 | 2.801 | 300 | 1.3 | [9 empty] | 32.5643
| TF | Top bars | 20 |  | 3 | 1.6 | 4.402 | 13.204 |  |  |  |  | 32.564 |  |  | 32.564
29 | TF | B34 | 1 | 2.477 | 300 | 1.3 | [9 empty] | 30.165
| TF | Top bars | 20 |  | 3 | 1.6 | 4.077 | 12.232 |  |  |  |  | 30.165 |  |  | 30.165
30 | TF | B35 | 1 | 1.491 | 200 | 0.6 | [9 empty] | 32.7354
| TF | Top bars | 20 |  | 2 | 1.6 | 3.091 | 6.181 |  |  |  |  | 15.244 |  |  | 15.244
| TF | Top bars - Extra | 16 |  | 2 | 1.28 | 2.771 | 5.541 |  |  |  | 8.746 |  |  |  | 8.746
| TF | Top bars - Extra | 16 |  | 2 | 1.28 | 2.771 | 5.541 |  |  |  | 8.746 |  |  |  | 8.746
31 | TF | B36 | 1 | 2.678 | 200 | 0.6 | [9 empty] | 12.4943
| TF | Top bars | 16 |  | 2 | 1.28 | 3.958 | 7.916 |  |  |  | 12.494 |  |  |  | 12.494
32 | TF | B37 | 1 | 1.7 | 200 | 0.6 | [9 empty] | 30.1975
| TF | Top bars | 20 |  | 2 | 1.6 | 3.3 | 6.6 |  |  |  |  | 16.277 |  |  | 16.277
| TF | Top bars - Extra | 8 |  | 2 | 0.64 | 2.34 | 4.68 | 1.847 | [6 empty] | 1.847
| TF | Top bars - Extra | 8 |  | 2 | 0.64 | 2.34 | 4.68 | 1.847 | [6 empty] | 1.847
| TF | Stirrups (Mid.) | 8 | 0.1 | 18 | 0.16 | 1.44 | 25.92 | 10.228 | [6 empty] | 10.228
33 | TF | B38 | 1 | 3.198 | 200 | 0.75 | [9 empty] | 291.4357
| TF | Top bars | 16 |  | 2 | 1.28 | 4.478 | 8.957 |  |  |  | 14.137 |  |  |  | 14.137
| TF | Bottom bars | 25 |  | 6 | 2 | 5.198 | 31.191 | [5 empty] | 120.189 |  | 120.189
| TF | Bottom bars - Extra | 20 |  | 6 | 1.6 | 4.798 | 28.791 |  |  |  |  | 71.002 |  |  | 71.002
| TF | Bottom bars - Extra | 20 |  | 6 | 1.6 | 4.798 | 28.791 |  |  |  |  | 71.002 |  |  | 71.002
| TF | Stirrups (Mid.) | 8 | 0.15 | 22 | 0.16 | 1.74 | 38.28 | 15.105 | [6 empty] | 15.105
34 | TF | B39 | 1 | 3 | 600 | 0.75 | [9 empty] | 199.3558
| TF | Top bars | 20 |  | 6 | 1.6 | 4.6 | 27.601 |  |  |  |  | 68.067 |  |  | 68.067
| TF | Top bars - Extra | 20 |  | 4 | 1.6 | 4.6 | 18.4 |  |  |  |  | 45.378 |  |  | 45.378
| TF | Top bars - Extra | 20 |  | 4 | 1.6 | 4.6 | 18.4 |  |  |  |  | 45.378 |  |  | 45.378
| TF | Bottom bars | 16 |  | 6 | 1.28 | 4.28 | 25.681 |  |  |  | 40.533 |  |  |  | 40.533
35 | TF | B4 | 1 | 3.029 | 200 | 0.75 | [9 empty] | 172.9313
| TF | Top bars | 20 |  | 2 | 1.6 | 4.629 | 9.258 |  |  |  |  | 22.831 |  |  | 22.831
| TF | Bottom bars | 20 |  | 6 | 1.6 | 4.629 | 27.773 |  |  |  |  | 68.492 |  |  | 68.492
| TF | Bottom bars - Extra | 16 |  | 6 | 1.28 | 4.309 | 25.853 |  |  |  | 40.804 |  |  |  | 40.804
| TF | Bottom bars - Extra | 16 |  | 6 | 1.28 | 4.309 | 25.853 |  |  |  | 40.804 |  |  |  | 40.804
36 | TF | B40 | 1 | 1.75 | 600 | 0.75 | [9 empty] | 202.3527
| TF | Top bars | 20 |  | 6 | 1.6 | 3.35 | 20.099 |  |  |  |  | 49.567 |  |  | 49.567
| TF | Top bars - Extra | 20 |  | 4 | 1.6 | 3.35 | 13.399 |  |  |  |  | 33.045 |  |  | 33.045
| TF | Top bars - Extra | 20 |  | 4 | 1.6 | 3.35 | 13.399 |  |  |  |  | 33.045 |  |  | 33.045
| TF | Bottom bars | 25 |  | 6 | 2 | 3.75 | 22.499 | [5 empty] | 86.696 |  | 86.696
37 | TF | B41 | 1 | 3.198 | 400 | 0.75 | [9 empty] | 255.9961
| TF | Top bars | 20 |  | 4 | 1.6 | 4.798 | 19.194 |  |  |  |  | 47.335 |  |  | 47.335
| TF | Top bars - Extra | 16 |  | 4 | 1.28 | 4.478 | 17.914 |  |  |  | 28.274 |  |  |  | 28.274
| TF | Top bars - Extra | 16 |  | 4 | 1.28 | 4.478 | 17.914 |  |  |  | 28.274 |  |  |  | 28.274
| TF | Top bars - Extra | 20 |  | 2 | 1.6 | 4.798 | 9.597 |  |  |  |  | 23.667 |  |  | 23.667
| TF | Top bars - Extra | 20 |  | 2 | 1.6 | 4.798 | 9.597 |  |  |  |  | 23.667 |  |  | 23.667
| TF | Bottom bars | 25 |  | 4 | 2 | 5.198 | 20.794 | [5 empty] | 80.126 |  | 80.126
| TF | Spacer bars | 10 |  | 10 | 0.8 | 3.998 | 39.985 |  | 24.652 | [5 empty] | 24.652
38 | TF | B42 | 1 | 1.748 | 200 | 0.75 | [9 empty] | 113.076
| TF | Top bars | 20 |  | 2 | 1.6 | 3.348 | 6.696 |  |  |  |  | 16.514 |  |  | 16.514
| TF | Top bars - Extra | 16 |  | 2 | 1.28 | 3.028 | 6.056 |  |  |  | 9.559 |  |  |  | 9.559
| TF | Top bars - Extra | 16 |  | 2 | 1.28 | 3.028 | 6.056 |  |  |  | 9.559 |  |  |  | 9.559
| TF | Bottom bars | 20 |  | 4 | 1.6 | 3.348 | 13.393 |  |  |  |  | 33.029 |  |  | 33.029
| TF | Bottom bars - Extra | 16 |  | 4 | 1.28 | 3.028 | 12.113 |  |  |  | 19.118 |  |  |  | 19.118
| TF | Bottom bars - Extra | 16 |  | 4 | 1.28 | 3.028 | 12.113 |  |  |  | 19.118 |  |  |  | 19.118
| TF | Stirrups (Mid.) | 8 | 0.2 | 9 | 0.16 | 1.74 | 15.66 | 6.179 | [6 empty] | 6.179
39 | TF | B43 | 1 | 3 | 750 | 0.75 | [9 empty] | 115.6029
| TF | Top bars | 25 |  | 6 | 2 | 5 | 30.001 | [5 empty] | 115.603 |  | 115.603
40 | TF | B44 | 1 | 1.75 | 400 | 1.5 | [9 empty] | 103.0124
| TF | Top bars | 25 |  | 4 | 2 | 3.75 | 14.999 | [5 empty] | 57.798 |  | 57.798
| TF | Bottom bars | 20 |  | 2 | 1.6 | 3.35 | 6.7 |  |  |  |  | 16.522 |  |  | 16.522
| TF | Bottom bars - Extra | 16 |  | 3 | 1.28 | 3.03 | 9.089 |  |  |  | 14.346 |  |  |  | 14.346
| TF | Bottom bars - Extra | 16 |  | 3 | 1.28 | 3.03 | 9.089 |  |  |  | 14.346 |  |  |  | 14.346
41 | TF | B45 | 1 | 2.941 | 400 | 0.75 | [9 empty] | 276.07
| TF | Top bars | 16 |  | 4 | 1.28 | 4.221 | 16.882 |  |  |  | 26.646 |  |  |  | 26.646
| TF | Top bars - Extra | 12 |  | 4 | 0.96 | 3.901 | 15.602 |  |  | 13.852 |  |  |  |  | 13.852
| TF | Bottom bars | 20 |  | 6 | 1.6 | 4.541 | 27.243 |  |  |  |  | 67.186 |  |  | 67.186
| TF | Bottom bars - Extra | 16 |  | 6 | 1.28 | 4.221 | 25.323 |  |  |  | 39.968 |  |  |  | 39.968
| TF | Bottom bars - Extra | 16 |  | 6 | 1.28 | 4.221 | 25.323 |  |  |  | 39.968 |  |  |  | 39.968
| TF | Bottom bars - Extra | 16 |  | 6 | 1.28 | 4.221 | 25.323 |  |  |  | 39.968 |  |  |  | 39.968
| TF | Spacer bars | 12 |  | 6 | 0.96 | 3.901 | 23.403 |  |  | 20.778 |  |  |  |  | 20.778
| TF | Spacer bars | 12 |  | 8 | 0.96 | 3.901 | 31.204 |  |  | 27.704 |  |  |  |  | 27.704
42 | TF | B46 | 1 | 4.668 | 400 | 0.75 | [9 empty] | 277.1379
| TF | Top bars | 20 |  | 4 | 1.6 | 6.268 | 25.073 |  |  |  |  | 61.834 |  |  | 61.834
| TF | Top bars - Extra | 16 |  | 4 | 1.28 | 5.948 | 23.793 |  |  |  | 37.554 |  |  |  | 37.554
| TF | Top bars - Extra | 16 |  | 4 | 1.28 | 5.948 | 23.793 |  |  |  | 37.554 |  |  |  | 37.554
| TF | Top bars - Extra | 20 |  | 2 | 1.6 | 6.268 | 12.537 |  |  |  |  | 30.917 |  |  | 30.917
| TF | Top bars - Extra | 20 |  | 2 | 1.6 | 6.268 | 12.537 |  |  |  |  | 30.917 |  |  | 30.917
| TF | Top bars - Extra | 10 |  | 4 | 0.8 | 5.468 | 21.873 |  | 13.486 | [5 empty] | 13.486
| TF | Top bars - Extra | 10 |  | 4 | 0.8 | 5.468 | 21.873 |  | 13.486 | [5 empty] | 13.486
| TF | Bottom bars | 25 |  | 2 | 2 | 6.668 | 13.337 | [5 empty] | 51.391 |  | 51.391
43 | TF | B47 | 1 | 5.185 | 700 | 1.5 | [9 empty] | 261.9436
| TF | Top bars | 20 |  | 6 | 1.6 | 6.785 | 40.71 |  |  |  |  | 100.397 |  |  | 100.397
| TF | Top bars - Extra | 12 |  | 8 | 0.96 | 6.145 | 49.16 |  |  | 43.645 |  |  |  |  | 43.645
| TF | Top bars - Extra | 12 |  | 8 | 0.96 | 6.145 | 49.16 |  |  | 43.645 |  |  |  |  | 43.645
| TF | Top bars - Extra | 12 |  | 4 | 0.96 | 6.145 | 24.58 |  |  | 21.822 |  |  |  |  | 21.822
| TF | Top bars - Extra | 12 |  | 4 | 0.96 | 6.145 | 24.58 |  |  | 21.822 |  |  |  |  | 21.822
| TF | Bottom bars | 16 |  | 3 | 1.28 | 6.465 | 19.395 |  |  |  | 30.612 |  |  |  | 30.612
44 | TF | B48 | 1 | 1.748 | 200 | 0.75 | [9 empty] | 15.737
| TF | Top bars | 16 |  | 2 | 1.28 | 3.028 | 6.056 |  |  |  | 9.558 |  |  |  | 9.558
| TF | Stirrups (Mid.) | 8 | 0.2 | 9 | 0.16 | 1.74 | 15.66 | 6.179 | [6 empty] | 6.179
45 | TF | B49 | 1 | 3.458 | 300 | 0.75 | [9 empty] | 97.6205
| TF | Top bars | 20 |  | 3 | 1.6 | 5.058 | 15.175 |  |  |  |  | 37.424 |  |  | 37.424
| TF | Top bars - Extra | 16 |  | 3 | 1.28 | 4.738 | 14.215 |  |  |  | 22.436 |  |  |  | 22.436
| TF | Top bars - Extra | 12 |  | 2 | 0.96 | 4.418 | 8.837 |  |  | 7.845 |  |  |  |  | 7.845
| TF | Bottom bars | 16 |  | 4 | 1.28 | 4.738 | 18.953 |  |  |  | 29.915 |  |  |  | 29.915
46 | TF | B5 | 1 | 3.293 | 200 | 0.75 | [9 empty] | 175.3807
| TF | Top bars | 20 |  | 2 | 1.6 | 4.893 | 9.786 |  |  |  |  | 24.134 |  |  | 24.134
| TF | Top bars - Extra | 16 |  | 2 | 1.28 | 4.573 | 9.146 |  |  |  | 14.436 |  |  |  | 14.436
| TF | Top bars - Extra | 16 |  | 2 | 1.28 | 4.573 | 9.146 |  |  |  | 14.436 |  |  |  | 14.436
| TF | Bottom bars | 25 |  | 6 | 2 | 5.293 | 31.758 | [5 empty] | 122.376 |  | 122.376
47 | TF | B50 | 1 | 3.917 | 300 | 0.75 | [9 empty] | 112.5552
| TF | Top bars | 20 |  | 3 | 1.6 | 5.517 | 16.55 |  |  |  |  | 40.816 |  |  | 40.816
| TF | Top bars - Extra | 12 |  | 2 | 0.96 | 4.877 | 9.754 |  |  | 8.659 |  |  |  |  | 8.659
| TF | Top bars - Extra | 12 |  | 2 | 0.96 | 4.877 | 9.754 |  |  | 8.659 |  |  |  |  | 8.659
| TF | Bottom bars | 20 |  | 4 | 1.6 | 5.517 | 22.067 |  |  |  |  | 54.421 |  |  | 54.421
48 | TF | B51 | 1 | 1.974 | 300 | 0.75 | [9 empty] | 62.4697
| TF | Top bars | 20 |  | 3 | 1.6 | 3.574 | 10.722 |  |  |  |  | 26.443 |  |  | 26.443
| TF | Top bars - Extra | 16 |  | 3 | 1.28 | 3.254 | 9.762 |  |  |  | 15.408 |  |  |  | 15.408
| TF | Top bars - Extra | 16 |  | 3 | 1.28 | 3.254 | 9.762 |  |  |  | 15.408 |  |  |  | 15.408
| TF | Top bars - Extra | 12 |  | 2 | 0.96 | 2.934 | 5.868 |  |  | 5.21 |  |  |  |  | 5.21
49 | TF | B52 | 1 | 2.95 | 300 | 0.65 | [9 empty] | 120.4667
| TF | Top bars | 20 |  | 3 | 1.6 | 4.55 | 13.651 |  |  |  |  | 33.666 |  |  | 33.666
| TF | Top bars - Extra | 16 |  | 3 | 1.28 | 4.23 | 12.691 |  |  |  | 20.031 |  |  |  | 20.031
| TF | Top bars - Extra | 16 |  | 3 | 1.28 | 4.23 | 12.691 |  |  |  | 20.031 |  |  |  | 20.031
| TF | Top bars - Extra | 16 |  | 3 | 1.28 | 4.23 | 12.691 |  |  |  | 20.031 |  |  |  | 20.031
| TF | Bottom bars | 16 |  | 4 | 1.28 | 4.23 | 16.922 |  |  |  | 26.708 |  |  |  | 26.708
50 | TF | B53 | 1 | 4.121 | 400 | 0.75 | [9 empty] | 194.2027
| TF | Top bars | 20 |  | 4 | 1.6 | 5.721 | 22.885 |  |  |  |  | 56.438 |  |  | 56.438
| TF | Top bars - Extra | 16 |  | 4 | 1.28 | 5.401 | 21.605 |  |  |  | 34.1 |  |  |  | 34.1
| TF | Top bars - Extra | 16 |  | 4 | 1.28 | 5.401 | 21.605 |  |  |  | 34.1 |  |  |  | 34.1
| TF | Bottom bars | 16 |  | 4 | 1.28 | 5.401 | 21.605 |  |  |  | 34.1 |  |  |  | 34.1
| TF | Stirrups (Mid.) | 8 | 0.1 | 42 | 0.16 | 2.14 | 89.88 | 35.465 | [6 empty] | 35.465
51 | TF | B54 | 1 | 1.801 | 200 | 0.75 | [9 empty] | 88.5063
| TF | Top bars | 20 |  | 6 | 1.6 | 3.401 | 20.406 |  |  |  |  | 50.324 |  |  | 50.324
| TF | Top bars - Extra | 16 |  | 2 | 1.28 | 3.081 | 6.162 |  |  |  | 9.726 |  |  |  | 9.726
| TF | Top bars - Extra | 16 |  | 2 | 1.28 | 3.081 | 6.162 |  |  |  | 9.726 |  |  |  | 9.726
| TF | Top bars - Extra | 12 |  | 2 | 0.96 | 2.761 | 5.522 |  |  | 4.903 |  |  |  |  | 4.903
| TF | Top bars - Extra | 12 |  | 2 | 0.96 | 2.761 | 5.522 |  |  | 4.903 |  |  |  |  | 4.903
| TF | Stirrups (Mid.) | 8 | 0.15 | 13 | 0.16 | 1.74 | 22.62 | 8.925 | [6 empty] | 8.925
52 | TF | B55 | 1 | 5.247 | 400 | 0.75 | [9 empty] | 238.0911
| TF | Top bars | 20 |  | 4 | 1.6 | 6.847 | 27.387 |  |  |  |  | 67.539 |  |  | 67.539
| TF | Top bars - Extra | 16 |  | 4 | 1.28 | 6.527 | 26.107 |  |  |  | 41.205 |  |  |  | 41.205
| TF | Top bars - Extra | 16 |  | 4 | 1.28 | 6.527 | 26.107 |  |  |  | 41.205 |  |  |  | 41.205
| TF | Top bars - Extra | 20 |  | 2 | 1.6 | 6.847 | 13.693 |  |  |  |  | 33.77 |  |  | 33.77
| TF | Top bars - Extra | 20 |  | 2 | 1.6 | 6.847 | 13.693 |  |  |  |  | 33.77 |  |  | 33.77
| TF | Bottom bars | 16 |  | 2 | 1.28 | 6.527 | 13.053 |  |  |  | 20.602 |  |  |  | 20.602
53 | TF | B56 | 1 | 5.078 | 400 | 0.75 | [9 empty] | 212.0368
| TF | Top bars | 20 |  | 4 | 1.6 | 6.678 | 26.713 |  |  |  |  | 65.877 |  |  | 65.877
| TF | Top bars - Extra | 16 |  | 4 | 1.28 | 6.358 | 25.433 |  |  |  | 40.141 |  |  |  | 40.141
| TF | Top bars - Extra | 16 |  | 4 | 1.28 | 6.358 | 25.433 |  |  |  | 40.141 |  |  |  | 40.141
| TF | Top bars - Extra | 20 |  | 2 | 1.6 | 6.678 | 13.356 |  |  |  |  | 32.939 |  |  | 32.939
| TF | Top bars - Extra | 20 |  | 2 | 1.6 | 6.678 | 13.356 |  |  |  |  | 32.939 |  |  | 32.939
54 | TF | B57 | 1 | 4.15 | 400 | 0.75 | [9 empty] | 125.2836
| TF | Top bars | 20 |  | 4 | 1.6 | 5.75 | 23 |  |  |  |  | 56.721 |  |  | 56.721
| TF | Top bars - Extra | 16 |  | 4 | 1.28 | 5.43 | 21.72 |  |  |  | 34.281 |  |  |  | 34.281
| TF | Top bars - Extra | 16 |  | 4 | 1.28 | 5.43 | 21.72 |  |  |  | 34.281 |  |  |  | 34.281
55 | TF | B58 | 1 | 2.606 | 400 | 0.75 | [9 empty] | 94.7639
| TF | Top bars | 20 |  | 4 | 1.6 | 4.206 | 16.825 |  |  |  |  | 41.493 |  |  | 41.493
| TF | Top bars - Extra | 16 |  | 4 | 1.28 | 3.886 | 15.545 |  |  |  | 24.535 |  |  |  | 24.535
| TF | Top bars - Extra | 16 |  | 4 | 1.28 | 3.886 | 15.545 |  |  |  | 24.535 |  |  |  | 24.535
| TF | Bottom bars | 10 |  | 2 | 0.8 | 3.406 | 6.813 |  | 4.2 | [5 empty] | 4.2
56 | TF | B59 | 1 | 13.378 | 400 | 0.75 | [9 empty] | 350.3138
| TF | Top bars | 20 |  | 4 | 1.6 | 14.978 | 59.912 |  |  |  |  | 147.751 |  |  | 147.751
| TF | Top bars - Extra | 16 |  | 4 | 1.28 | 14.658 | 58.632 |  |  |  | 92.54 |  |  |  | 92.54
| TF | Top bars - Extra | 16 |  | 4 | 1.28 | 14.658 | 58.632 |  |  |  | 92.54 |  |  |  | 92.54
| TF | Bottom bars | 10 |  | 2 | 0.8 | 14.178 | 28.356 |  | 17.482 | [5 empty] | 17.482
57 | TF | B6 | 1 | 2.945 | 400 | 0.75 | [9 empty] | 112.0486
| TF | Top bars | 20 |  | 4 | 1.6 | 4.545 | 18.18 |  |  |  |  | 44.834 |  |  | 44.834
| TF | Top bars - Extra | 16 |  | 4 | 1.28 | 4.225 | 16.9 |  |  |  | 26.674 |  |  |  | 26.674
| TF | Top bars - Extra | 16 |  | 4 | 1.28 | 4.225 | 16.9 |  |  |  | 26.674 |  |  |  | 26.674
| TF | Bottom bars | 12 |  | 4 | 0.96 | 3.905 | 15.62 |  |  | 13.867 |  |  |  |  | 13.867
58 | TF | B60 | 1 | 9.39 | 400 | 0.75 | [9 empty] | 316.6472
| TF | Top bars | 20 |  | 4 | 1.6 | 10.99 | 43.96 |  |  |  |  | 108.411 |  |  | 108.411
| TF | Top bars - Extra | 16 |  | 4 | 1.28 | 10.67 | 42.68 |  |  |  | 67.363 |  |  |  | 67.363
| TF | Top bars - Extra | 16 |  | 4 | 1.28 | 10.67 | 42.68 |  |  |  | 67.363 |  |  |  | 67.363
| TF | Top bars - Extra | 12 |  | 4 | 0.96 | 10.35 | 41.4 |  |  | 36.755 |  |  |  |  | 36.755
| TF | Top bars - Extra | 12 |  | 4 | 0.96 | 10.35 | 41.4 |  |  | 36.755 |  |  |  |  | 36.755
59 | TF | B7 | 1 | 6.781 | 400 | 0.75 | [9 empty] | 262.8325
| TF | Top bars | 20 |  | 4 | 1.6 | 8.381 | 33.523 |  |  |  |  | 82.673 |  |  | 82.673
| TF | Top bars - Extra | 16 |  | 4 | 1.28 | 8.061 | 32.243 |  |  |  | 50.89 |  |  |  | 50.89
| TF | Top bars - Extra | 16 |  | 4 | 1.28 | 8.061 | 32.243 |  |  |  | 50.89 |  |  |  | 50.89
| TF | Bottom bars | 16 |  | 4 | 1.28 | 8.061 | 32.243 |  |  |  | 50.89 |  |  |  | 50.89
| TF | Spacer bars | 12 |  | 4 | 0.96 | 7.741 | 30.963 |  |  | 27.489 |  |  |  |  | 27.489
60 | TF | B8 | 1 | 2.843 | 750 | 0.75 | [9 empty] | 65.0716
| TF | Top bars | 16 |  | 6 | 1.28 | 4.123 | 24.737 |  |  |  | 39.043 |  |  |  | 39.043
| TF | Bottom bars | 16 |  | 4 | 1.28 | 4.123 | 16.491 |  |  |  | 26.029 |  |  |  | 26.029
61 | TF | B9 | 1 | 6.9 | 750 | 0.75 | [9 empty] | 708.864
| TF | Top bars | 25 |  | 6 | 2 | 8.9 | 53.4 | [5 empty] | 205.769 |  | 205.769
| TF | Top bars - Extra | 20 |  | 6 | 1.6 | 8.5 | 51 |  |  |  |  | 125.774 |  |  | 125.774
| TF | Top bars - Extra | 20 |  | 6 | 1.6 | 8.5 | 51 |  |  |  |  | 125.774 |  |  | 125.774
| TF | Top bars - Extra | 20 |  | 4 | 1.6 | 8.5 | 34 |  |  |  |  | 83.849 |  |  | 83.849
| TF | Top bars - Extra | 20 |  | 4 | 1.6 | 8.5 | 34 |  |  |  |  | 83.849 |  |  | 83.849
| TF | Bottom bars | 20 |  | 4 | 1.6 | 8.5 | 34 |  |  |  |  | 83.849 |  |  | 83.849
DIAMETER TOTALS
Diameter (mm) | Total Weight (kg)
Y8 | 296.887
Y10 | 117.388
Y12 | 376.946
Y16 | 3950.582
Y20 | 4766.393
Y25 | 1516.615
Y32 | 0
TOTAL | 11024.811

## Steel Summary
STEEL WEIGHT SUMMARY — PER BEAM
Beam ID | Y8 (kg) | Y10 (kg) | Y12 (kg) | Y16 (kg) | Y20 (kg) | Y25 (kg) | Y32 (kg) | Total (kg)
B1 | 0 | 0 | 0 | 158.591 | 97.66 | 0 | 0 | 256.251
B10 | 0 | 0 | 16.165 | 76.897 | 76.826 | 0 | 0 | 169.887
B11 | 0 | 0 | 0 | 0 | 177.022 | 144.464 | 0 | 321.487
B12 | 11.033 | 0 | 0 | 144.512 | 196.059 | 193.053 | 0 | 544.657
B13 | 0 | 0 | 0 | 21.565 | 0 | 0 | 0 | 21.565
B14 | 0 | 0 | 0 | 75.434 | 36.832 | 0 | 0 | 112.266
B15A | 7.931 | 0 | 0 | 21.654 | 36.991 | 0 | 0 | 66.576
B16 | 43.941 | 0 | 0 | 120.94 | 39.372 | 0 | 0 | 204.253
B17 | 52.274 | 0 | 0 | 42.289 | 69.233 | 0 | 0 | 163.796
B18 | 0 | 0 | 0 | 140.169 | 55.277 | 0 | 0 | 195.446
B19 | 27.061 | 0 | 0 | 115.011 | 81.751 | 0 | 0 | 223.823
B19A | 19.911 | 0 | 5.078 | 30.114 | 17.263 | 0 | 0 | 72.365
B2 | 0 | 0 | 0 | 165.887 | 179.112 | 146.097 | 0 | 491.095
B20 | 0 | 0 | 0 | 144.172 | 89.211 | 0 | 0 | 233.383
B21 | 0 | 0 | 0 | 57.506 | 81.751 | 0 | 0 | 139.257
B25 | 0 | 0 | 0 | 187.691 | 81.361 | 0 | 0 | 269.052
B25A | 0 | 0 | 0 | 83.6 | 43.349 | 0 | 0 | 126.949
B26 | 0 | 0 | 0 | 119.893 | 53.112 | 0 | 0 | 173.006
B27 | 0 | 0 | 0 | 115.537 | 120.72 | 0 | 0 | 236.257
B28 | 8.239 | 0 | 0 | 9.66 | 16.673 | 0 | 0 | 34.572
B29 | 11.932 | 0 | 0 | 21.117 | 18.076 | 0 | 0 | 51.125
B29A | 0 | 0 | 7.39 | 14.149 | 0 | 0 | 0 | 21.539
B3 | 0 | 44.082 | 0 | 289.025 | 431.33 | 193.053 | 0 | 957.491
B30 | 0 | 0 | 0 | 0 | 30.67 | 0 | 0 | 30.67
B30A | 0 | 0 | 0 | 12.075 | 0 | 0 | 0 | 12.075
B31 | 0 | 0 | 0 | 0 | 66.383 | 0 | 0 | 66.383
B32 | 28.79 | 0 | 0 | 0 | 40.841 | 0 | 0 | 69.631
B33 | 0 | 0 | 0 | 0 | 32.564 | 0 | 0 | 32.564
B34 | 0 | 0 | 0 | 0 | 30.165 | 0 | 0 | 30.165
B35 | 0 | 0 | 0 | 17.492 | 15.244 | 0 | 0 | 32.735
B36 | 0 | 0 | 0 | 12.494 | 0 | 0 | 0 | 12.494
B37 | 13.921 | 0 | 0 | 0 | 16.277 | 0 | 0 | 30.198
B38 | 15.105 | 0 | 0 | 14.137 | 142.005 | 120.189 | 0 | 291.436
B39 | 0 | 0 | 0 | 40.533 | 158.823 | 0 | 0 | 199.356
B4 | 0 | 0 | 0 | 81.609 | 91.323 | 0 | 0 | 172.931
B40 | 0 | 0 | 0 | 0 | 115.656 | 86.696 | 0 | 202.353
B41 | 0 | 24.652 | 0 | 56.548 | 94.67 | 80.126 | 0 | 255.996
B42 | 6.179 | 0 | 0 | 57.354 | 49.543 | 0 | 0 | 113.076
B43 | 0 | 0 | 0 | 0 | 0 | 115.603 | 0 | 115.603
B44 | 0 | 0 | 0 | 28.692 | 16.522 | 57.798 | 0 | 103.012
B45 | 0 | 0 | 62.333 | 146.551 | 67.186 | 0 | 0 | 276.07
B46 | 0 | 26.971 | 0 | 75.107 | 123.669 | 51.391 | 0 | 277.138
B47 | 0 | 0 | 130.935 | 30.612 | 100.397 | 0 | 0 | 261.944
B48 | 6.179 | 0 | 0 | 9.558 | 0 | 0 | 0 | 15.737
B49 | 0 | 0 | 7.845 | 52.351 | 37.424 | 0 | 0 | 97.621
B5 | 0 | 0 | 0 | 28.871 | 24.134 | 122.376 | 0 | 175.381
B50 | 0 | 0 | 17.319 | 0 | 95.236 | 0 | 0 | 112.555
B51 | 0 | 0 | 5.21 | 30.817 | 26.443 | 0 | 0 | 62.47
B52 | 0 | 0 | 0 | 86.801 | 33.666 | 0 | 0 | 120.467
B53 | 35.465 | 0 | 0 | 102.3 | 56.438 | 0 | 0 | 194.203
B54 | 8.925 | 0 | 9.805 | 19.451 | 50.324 | 0 | 0 | 88.506
B55 | 0 | 0 | 0 | 103.012 | 135.079 | 0 | 0 | 238.091
B56 | 0 | 0 | 0 | 80.282 | 131.754 | 0 | 0 | 212.037
B57 | 0 | 0 | 0 | 68.562 | 56.721 | 0 | 0 | 125.284
B58 | 0 | 4.2 | 0 | 49.071 | 41.493 | 0 | 0 | 94.764
B59 | 0 | 17.482 | 0 | 185.081 | 147.751 | 0 | 0 | 350.314
B6 | 0 | 0 | 13.867 | 53.347 | 44.834 | 0 | 0 | 112.049
B60 | 0 | 0 | 73.51 | 134.726 | 108.411 | 0 | 0 | 316.647
B7 | 0 | 0 | 27.489 | 152.671 | 82.673 | 0 | 0 | 262.832
B8 | 0 | 0 | 0 | 65.072 | 0 | 0 | 0 | 65.072
B9 | 0 | 0 | 0 | 0 | 503.095 | 205.769 | 0 | 708.864
PROJECT TOTAL | 296.886 | 117.388 | 376.948 | 3950.588 | 4766.393 | 1516.616 | 0 | 11024.82

## Diameter Summary
STEEL SUMMARY — PER DIAMETER
Diameter (mm) | Total Bars | Total Length (mm) | Total Weight (kg) | Weight Fraction (%)
Y8 | 20 | 752403.2 | 296.886 | 2.69
Y10 | 6 | 190399.4 | 117.388 | 1.06
Y12 | 20 | 424579.8 | 376.948 | 3.42
Y16 | 131 | 2503008 | 3950.588 | 35.83
Y20 | 88 | 1932726.3 | 4766.393 | 43.23
Y25 | 12 | 393582.7 | 1516.616 | 13.76
TOTAL | 277 |  | 11024.82 | 100

## Project Totals
ENGINEERING REVIEW — PROJECT TOTALS
Item | Value | Unit
Total Beams | 61 | beams
Total Bars | 277 | bars
Total Steel Weight | 11024.82 | kg
Steel Density | 7850 | kg/m³
Development Length | GN table (Fe415, ~40d)
Cover | 40 | mm
Y8 — Weight | 296.886 | kg
Y10 — Weight | 117.388 | kg
Y12 — Weight | 376.948 | kg
Y16 — Weight | 3950.588 | kg
Y20 — Weight | 4766.393 | kg
Y25 — Weight | 1516.616 | kg
⚠ Engineering Review Workbook — Not for construction use