## Project Header
ESTIMATION OUTPUT — PROJECT HEADER
Field | Value
Project Title | SHR & OHT Top Framing Panel
Drawing Reference | Galera Estimation — Benchmark Set 1
Concrete Grade | C25/30
Steel Grade | Fe415 (High Yield)
Cover (mm) | 40
Generated By | V6.6.0 Production Output Engine
Standard | IS 456:2000 / IS 2502:1963
Generated At | 2026-07-14 16:54:59

## General Notes
GENERAL NOTES — ENGINEERING ASSUMPTIONS
1. All dimensions are in mm unless otherwise stated.
2. Development length = 40d (IS 456:2000, Fe415, M25).
3. Stirrup hook allowance = 2 x 10d (135-degree hook).
4. Clear cover = 40 mm (IS 456:2000 Table 16).
5. Steel density = 7850 kg/m³.
6. Cut length = clear span + 2 x development length (main bars).
7. Stirrup cut length = 2(W-2c) + 2(D-2c) + 2x10d.
8. Y = High Yield Deformed bars (Fe415).
9. This schedule is for engineering review and manual verification.
10. Phase V.B.1 — Production Output Completion (MODEL_VERSION 6.6.0).

## Beam Summary
BEAM SUMMARY
Beam ID | Span (m) | Width (m) | Depth (m) | Total Bars | Steel Weight (kg) | Y8 (kg) | Y10 (kg) | Y12 (kg) | Y16 (kg) | Y20 (kg) | Y25 (kg) | Y32 (kg)
B1 | 5.57 | 0.2 | 0.6 | 10 | 208.99 | 4.901 | 51.099 | 17.392 | 64.87 | 70.729 | 0 | 0
B10 | 3.91 | 0.2 | 0.6 | 10 | 109.146 | 26.319 | 0 | 17.295 | 65.533 | 0 | 0 | 0
B11 | 3.4 |  |  | 4 | 34.554 | 15.91 | 0 | 3.871 | 14.773 | 0 | 0 | 0
B12 | 2.4 |  |  | 6 | 49.244 | 11.932 | 0 | 5.966 | 11.617 | 19.729 | 0 | 0
B13 | 2.4 |  |  | 5 | 54.374 | 11.932 | 0 | 2.983 | 0 | 39.458 | 0 | 0
B14 | 4.072 |  |  | 0 | 0 | 0 | 0 | 0 | 0 | 0 | 0 | 0
B15 | 3.404 |  |  | 0 | 0 | 0 | 0 | 0 | 0 | 0 | 0 | 0
B16 | 3.398 |  |  | 0 | 0 | 0 | 0 | 0 | 0 | 0 | 0 | 0
B17 | 1.451 |  |  | 0 | 0 | 0 | 0 | 0 | 0 | 0 | 0 | 0
B18 | 3.402 |  |  | 0 | 0 | 0 | 0 | 0 | 0 | 0 | 0 | 0
B2 | 4.28 | 0.2 | 0.6 | 8 | 109.816 | 20.455 | 0 | 18.609 | 17.551 | 29.002 | 24.199 | 0
B3 | 2.292 |  |  | 5 | 36.234 | 10.796 | 0 | 2.887 | 22.551 | 0 | 0 | 0
B4 | 3.289 |  |  | 5 | 47.959 | 15.341 | 0 | 3.772 | 28.846 | 0 | 0 | 0
B5 | 3.289 |  |  | 6 | 61.423 | 15.341 | 0 | 7.545 | 14.423 | 24.114 | 0 | 0
B6 | 1.659 |  |  | 4 | 26.354 | 7.955 | 0 | 2.325 | 0 | 16.074 | 0 | 0
B7 | 6.924 |  |  | 7 | 140.792 | 32.956 | 0 | 13.999 | 51.795 | 42.043 | 0 | 0
B8 | 2.24 | 0.2 | 0.6 | 10 | 71.151 | 15.341 | 0 | 11.364 | 44.446 | 0 | 0 | 0
B9 | 3.02 | 0.2 | 0.6 | 10 | 88.931 | 20.503 | 0 | 14.134 | 54.295 | 0 | 0 | 0
PROJECT TOTAL |  |  |  | 18 | 1038.97 | 209.682 | 51.099 | 122.142 | 390.698 | 241.15 | 24.199 | 0

## Bar Bending Schedule
BAR BENDING SCHEDULE
SI No | Frame | Description | Dia (mm) | Spacing (m) | No. of Bars | Dvlp. L (m) | Cut Length (m) | Total Length (m) | Y8 (kg) | Y10 (kg) | Y12 (kg) | Y16 (kg) | Y20 (kg) | Y25 (kg) | Y32 (kg) | Total (kg)
1 | TF | B1 | 1 | 5.57 | 200 | 0.6 | [9 empty] | 208.9904
| TF | Top bars | 16 |  | 2 | 1.28 | 6.85 | 13.7 |  |  |  | 21.623 |  |  |  | 21.623
| TF | Top bars - Extra | 16 |  | 2 | 1.28 | 6.85 | 13.7 |  |  |  | 21.623 |  |  |  | 21.623
| TF | Top bars - Extra | 16 |  | 2 | 1.28 | 6.85 | 13.7 |  |  |  | 21.623 |  |  |  | 21.623
| TF | Bottom bars | 20 |  | 2 | 1.6 | 7.17 | 14.34 |  |  |  |  | 35.365 |  |  | 35.365
| TF | Bottom bars | 20 |  | 2 | 1.6 | 7.17 | 14.34 |  |  |  |  | 35.365 |  |  | 35.365
| TF | SFR | 8 | 2.785 | 2 | 0.64 | 6.21 | 12.42 | 4.901 | [6 empty] | 4.901
| TF | Stirrups (Mid.) | 10 | 0.1 | 56 | 0.2 | 1.48 | 82.88 |  | 51.099 | [5 empty] | 51.099
| TF | Dev. length bars | 12 |  | 1 | 0.96 | 6.53 | 6.53 |  |  | 5.797 |  |  |  |  | 5.797
| TF | Dev. length bars | 12 |  | 1 | 0.96 | 6.53 | 6.53 |  |  | 5.797 |  |  |  |  | 5.797
| TF | Dev. length bars | 12 |  | 1 | 0.96 | 6.53 | 6.53 |  |  | 5.797 |  |  |  |  | 5.797
2 | TF | B10 | 1 | 3.91 | 200 | 0.6 | [9 empty] | 109.1459
| TF | Top bars | 16 |  | 2 | 1.28 | 5.19 | 10.38 |  |  |  | 16.383 |  |  |  | 16.383
| TF | Top bars | 16 |  | 2 | 1.28 | 5.19 | 10.38 |  |  |  | 16.383 |  |  |  | 16.383
| TF | Bottom bars | 16 |  | 2 | 1.28 | 5.19 | 10.38 |  |  |  | 16.383 |  |  |  | 16.383
| TF | Bottom bars | 16 |  | 2 | 1.28 | 5.19 | 10.38 |  |  |  | 16.383 |  |  |  | 16.383
| TF | SFR | 8 | 1.955 | 2 | 0.64 | 4.55 | 9.1 | 3.591 | [6 empty] | 3.591
| TF | Stirrups (Mid.) | 8 | 0.1 | 40 | 0.16 | 1.44 | 57.6 | 22.728 | [6 empty] | 22.728
| TF | Dev. length bars | 12 |  | 1 | 0.96 | 4.87 | 4.87 |  |  | 4.324 |  |  |  |  | 4.324
| TF | Dev. length bars | 12 |  | 1 | 0.96 | 4.87 | 4.87 |  |  | 4.324 |  |  |  |  | 4.324
| TF | Dev. length bars | 12 |  | 1 | 0.96 | 4.87 | 4.87 |  |  | 4.324 |  |  |  |  | 4.324
| TF | Dev. length bars | 12 |  | 1 | 0.96 | 4.87 | 4.87 |  |  | 4.324 |  |  |  |  | 4.324
3 | TF | B11 | 1 | 3.4 | [11 empty] | 34.5537
| TF | Top bars | 16 |  | 2 | 1.28 | 4.68 | 9.36 |  |  |  | 14.773 |  |  |  | 14.773
| TF | Stirrups (Sup.) | 8 | 0.1 | 23 | 0.16 | 1.44 | 33.12 | 13.069 | [6 empty] | 13.069
| TF | Stirrups (Mid.) | 8 | 0.2 | 5 | 0.16 | 1.44 | 7.2 | 2.841 | [6 empty] | 2.841
| TF | Stirrups (Sup.) | 8 | 0.1 | 23 | 0.16 | 1.44 | 33.12 | 13.069 | [6 empty] | 13.069
| TF | Stirrups (Mid.) | 8 | 0.2 | 5 | 0.16 | 1.44 | 7.2 | 2.841 | [6 empty] | 2.841
| TF | Dev. length bars | 12 |  | 1 | 0.96 | 4.36 | 4.36 |  |  | 3.871 |  |  |  |  | 3.871
4 | TF | B12 | 1 | 2.4 | [11 empty] | 49.2441
| TF | Top bars | 16 |  | 2 | 1.28 | 3.68 | 7.36 |  |  |  | 11.617 |  |  |  | 11.617
| TF | Bottom bars | 20 |  | 2 | 1.6 | 4 | 8 |  |  |  |  | 19.729 |  |  | 19.729
| TF | Stirrups (Sup.) | 8 | 0.1 | 17 | 0.16 | 1.44 | 24.48 | 9.659 | [6 empty] | 9.659
| TF | Stirrups (Mid.) | 8 | 0.2 | 4 | 0.16 | 1.44 | 5.76 | 2.273 | [6 empty] | 2.273
| TF | Stirrups (Sup.) | 8 | 0.1 | 17 | 0.16 | 1.44 | 24.48 | 9.659 | [6 empty] | 9.659
| TF | Stirrups (Mid.) | 8 | 0.2 | 4 | 0.16 | 1.44 | 5.76 | 2.273 | [6 empty] | 2.273
| TF | Dev. length bars | 12 |  | 1 | 0.96 | 3.36 | 3.36 |  |  | 2.983 |  |  |  |  | 2.983
| TF | Dev. length bars | 12 |  | 1 | 0.96 | 3.36 | 3.36 |  |  | 2.983 |  |  |  |  | 2.983
5 | TF | B13 | 1 | 2.4 | [11 empty] | 54.3737
| TF | Top bars | 20 |  | 2 | 1.6 | 4 | 8 |  |  |  |  | 19.729 |  |  | 19.729
| TF | SFR | 20 | 1.2 | 2 | 1.6 | 4 | 8 |  |  |  |  | 19.729 |  |  | 19.729
| TF | Stirrups (Sup.) | 8 | 0.1 | 17 | 0.16 | 1.44 | 24.48 | 9.659 | [6 empty] | 9.659
| TF | Stirrups (Mid.) | 8 | 0.2 | 4 | 0.16 | 1.44 | 5.76 | 2.273 | [6 empty] | 2.273
| TF | Stirrups (Sup.) | 8 | 0.1 | 17 | 0.16 | 1.44 | 24.48 | 9.659 | [6 empty] | 9.659
| TF | Stirrups (Mid.) | 8 | 0.2 | 4 | 0.16 | 1.44 | 5.76 | 2.273 | [6 empty] | 2.273
| TF | Dev. length bars | 12 |  | 1 | 0.96 | 3.36 | 3.36 |  |  | 2.983 |  |  |  |  | 2.983
6 | TF | B14 | 1 | 4.072 | [11 empty] | 0
7 | TF | B15 | 1 | 3.404 | [11 empty] | 0
8 | TF | B16 | 1 | 3.398 | [11 empty] | 0
9 | TF | B17 | 1 | 1.451 | [11 empty] | 0
10 | TF | B18 | 1 | 3.402 | [11 empty] | 0
11 | TF | B2 | 1 | 4.28 | 200 | 0.6 | [9 empty] | 109.8159
| TF | Top bars | 16 |  | 2 | 1.28 | 5.56 | 11.12 |  |  |  | 17.551 |  |  |  | 17.551
| TF | Bottom bars | 12 |  | 2 | 0.96 | 5.24 | 10.48 |  |  | 9.304 |  |  |  |  | 9.304
| TF | Bottom bars - Extra | 20 |  | 2 | 1.6 | 5.88 | 11.76 |  |  |  |  | 29.002 |  |  | 29.002
| TF | Stirrups (Sup.) | 8 | 0.1 | 29 | 0.16 | 1.44 | 41.76 | 16.478 | [6 empty] | 16.478
| TF | Stirrups (Mid.) | 8 | 0.2 | 7 | 0.16 | 1.44 | 10.08 | 3.977 | [6 empty] | 3.977
| TF | Stirrups (Sup.) | 8 | 0.1 | 29 | 0.16 | 1.44 | 41.76 | 16.478 | [6 empty] | 16.478
| TF | Stirrups (Mid.) | 8 | 0.2 | 7 | 0.16 | 1.44 | 10.08 | 3.977 | [6 empty] | 3.977
| TF | Spacer bars | 25 |  | 1 | 2 | 6.28 | 6.28 | [5 empty] | 24.199 |  | 24.199
| TF | Dev. length bars | 12 |  | 1 | 0.96 | 5.24 | 5.24 |  |  | 4.652 |  |  |  |  | 4.652
| TF | Dev. length bars | 12 |  | 1 | 0.96 | 5.24 | 5.24 |  |  | 4.652 |  |  |  |  | 4.652
12 | TF | B3 | 1 | 2.292 | [11 empty] | 36.2343
| TF | Top bars | 16 |  | 2 | 1.28 | 3.572 | 7.144 |  |  |  | 11.276 |  |  |  | 11.276
| TF | SFR | 16 | 1.146 | 2 | 1.28 | 3.572 | 7.144 |  |  |  | 11.276 |  |  |  | 11.276
| TF | Stirrups (Sup.) | 8 | 0.1 | 16 | 0.16 | 1.44 | 23.04 | 9.091 | [6 empty] | 9.091
| TF | Stirrups (Mid.) | 8 | 0.2 | 3 | 0.16 | 1.44 | 4.32 | 1.705 | [6 empty] | 1.705
| TF | Stirrups (Sup.) | 8 | 0.1 | 16 | 0.16 | 1.44 | 23.04 | 9.091 | [6 empty] | 9.091
| TF | Stirrups (Mid.) | 8 | 0.2 | 3 | 0.16 | 1.44 | 4.32 | 1.705 | [6 empty] | 1.705
| TF | Dev. length bars | 12 |  | 1 | 0.96 | 3.252 | 3.252 |  |  | 2.887 |  |  |  |  | 2.887
13 | TF | B4 | 1 | 3.289 | [11 empty] | 47.9594
| TF | Top bars | 16 |  | 2 | 1.28 | 4.569 | 9.138 |  |  |  | 14.423 |  |  |  | 14.423
| TF | SFR | 16 | 1.645 | 2 | 1.28 | 4.569 | 9.138 |  |  |  | 14.423 |  |  |  | 14.423
| TF | Stirrups (Sup.) | 8 | 0.1 | 22 | 0.16 | 1.44 | 31.68 | 12.5 | [6 empty] | 12.5
| TF | Stirrups (Mid.) | 8 | 0.2 | 5 | 0.16 | 1.44 | 7.2 | 2.841 | [6 empty] | 2.841
| TF | Stirrups (Sup.) | 8 | 0.1 | 22 | 0.16 | 1.44 | 31.68 | 12.5 | [6 empty] | 12.5
| TF | Stirrups (Mid.) | 8 | 0.2 | 5 | 0.16 | 1.44 | 7.2 | 2.841 | [6 empty] | 2.841
| TF | Dev. length bars | 12 |  | 1 | 0.96 | 4.249 | 4.249 |  |  | 3.772 |  |  |  |  | 3.772
14 | TF | B5 | 1 | 3.289 | [11 empty] | 61.4229
| TF | Top bars | 16 |  | 2 | 1.28 | 4.569 | 9.138 |  |  |  | 14.423 |  |  |  | 14.423
| TF | Bottom bars | 20 |  | 2 | 1.6 | 4.889 | 9.778 |  |  |  |  | 24.114 |  |  | 24.114
| TF | Stirrups (Sup.) | 8 | 0.1 | 22 | 0.16 | 1.44 | 31.68 | 12.5 | [6 empty] | 12.5
| TF | Stirrups (Mid.) | 8 | 0.2 | 5 | 0.16 | 1.44 | 7.2 | 2.841 | [6 empty] | 2.841
| TF | Stirrups (Sup.) | 8 | 0.1 | 22 | 0.16 | 1.44 | 31.68 | 12.5 | [6 empty] | 12.5
| TF | Stirrups (Mid.) | 8 | 0.2 | 5 | 0.16 | 1.44 | 7.2 | 2.841 | [6 empty] | 2.841
| TF | Dev. length bars | 12 |  | 1 | 0.96 | 4.249 | 4.249 |  |  | 3.772 |  |  |  |  | 3.772
| TF | Dev. length bars | 12 |  | 1 | 0.96 | 4.249 | 4.249 |  |  | 3.772 |  |  |  |  | 3.772
15 | TF | B6 | 1 | 1.659 | [11 empty] | 26.3544
| TF | Top bars | 20 |  | 2 | 1.6 | 3.259 | 6.518 |  |  |  |  | 16.074 |  |  | 16.074
| TF | Stirrups (Sup.) | 8 | 0.1 | 12 | 0.16 | 1.44 | 17.28 | 6.818 | [6 empty] | 6.818
| TF | Stirrups (Mid.) | 8 | 0.2 | 2 | 0.16 | 1.44 | 2.88 | 1.136 | [6 empty] | 1.136
| TF | Stirrups (Sup.) | 8 | 0.1 | 12 | 0.16 | 1.44 | 17.28 | 6.818 | [6 empty] | 6.818
| TF | Stirrups (Mid.) | 8 | 0.2 | 2 | 0.16 | 1.44 | 2.88 | 1.136 | [6 empty] | 1.136
| TF | Dev. length bars | 12 |  | 1 | 0.96 | 2.619 | 2.619 |  |  | 2.325 |  |  |  |  | 2.325
16 | TF | B7 | 1 | 6.924 | [11 empty] | 140.7923
| TF | Top bars | 16 |  | 2 | 1.28 | 8.204 | 16.408 |  |  |  | 25.897 |  |  |  | 25.897
| TF | Top bars - Extra | 16 |  | 2 | 1.28 | 8.204 | 16.408 |  |  |  | 25.897 |  |  |  | 25.897
| TF | Bottom bars | 20 |  | 2 | 1.6 | 8.524 | 17.048 |  |  |  |  | 42.043 |  |  | 42.043
| TF | Stirrups (Sup.) | 8 | 0.1 | 47 | 0.16 | 1.44 | 67.68 | 26.705 | [6 empty] | 26.705
| TF | Stirrups (Mid.) | 8 | 0.2 | 11 | 0.16 | 1.44 | 15.84 | 6.25 | [6 empty] | 6.25
| TF | Stirrups (Sup.) | 8 | 0.1 | 47 | 0.16 | 1.44 | 67.68 | 26.705 | [6 empty] | 26.705
| TF | Stirrups (Mid.) | 8 | 0.2 | 11 | 0.16 | 1.44 | 15.84 | 6.25 | [6 empty] | 6.25
| TF | Dev. length bars | 12 |  | 1 | 0.96 | 7.884 | 7.884 |  |  | 7 |  |  |  |  | 7
| TF | Dev. length bars | 12 |  | 1 | 0.96 | 7.884 | 7.884 |  |  | 7 |  |  |  |  | 7
17 | TF | B8 | 1 | 2.24 | 200 | 0.6 | [9 empty] | 71.1514
| TF | Top bars | 16 |  | 2 | 1.28 | 3.52 | 7.04 |  |  |  | 11.111 |  |  |  | 11.111
| TF | Top bars | 16 |  | 2 | 1.28 | 3.52 | 7.04 |  |  |  | 11.111 |  |  |  | 11.111
| TF | Bottom bars | 16 |  | 2 | 1.28 | 3.52 | 7.04 |  |  |  | 11.111 |  |  |  | 11.111
| TF | Bottom bars | 16 |  | 2 | 1.28 | 3.52 | 7.04 |  |  |  | 11.111 |  |  |  | 11.111
| TF | SFR | 8 | 1.12 | 2 | 0.64 | 2.88 | 5.76 | 2.273 | [6 empty] | 2.273
| TF | Stirrups (Mid.) | 8 | 0.1 | 23 | 0.16 | 1.44 | 33.12 | 13.069 | [6 empty] | 13.069
| TF | Dev. length bars | 12 |  | 1 | 0.96 | 3.2 | 3.2 |  |  | 2.841 |  |  |  |  | 2.841
| TF | Dev. length bars | 12 |  | 1 | 0.96 | 3.2 | 3.2 |  |  | 2.841 |  |  |  |  | 2.841
| TF | Dev. length bars | 12 |  | 1 | 0.96 | 3.2 | 3.2 |  |  | 2.841 |  |  |  |  | 2.841
| TF | Dev. length bars | 12 |  | 1 | 0.96 | 3.2 | 3.2 |  |  | 2.841 |  |  |  |  | 2.841
18 | TF | B9 | 1 | 3.02 | 200 | 0.6 | [9 empty] | 88.9314
| TF | Top bars | 16 |  | 2 | 1.28 | 4.3 | 8.6 |  |  |  | 13.574 |  |  |  | 13.574
| TF | Top bars | 16 |  | 2 | 1.28 | 4.3 | 8.6 |  |  |  | 13.574 |  |  |  | 13.574
| TF | Bottom bars | 16 |  | 2 | 1.28 | 4.3 | 8.6 |  |  |  | 13.574 |  |  |  | 13.574
| TF | Bottom bars | 16 |  | 2 | 1.28 | 4.3 | 8.6 |  |  |  | 13.574 |  |  |  | 13.574
| TF | SFR | 8 | 1.51 | 2 | 0.64 | 3.66 | 7.32 | 2.888 | [6 empty] | 2.888
| TF | Stirrups (Mid.) | 8 | 0.1 | 31 | 0.16 | 1.44 | 44.64 | 17.614 | [6 empty] | 17.614
| TF | Dev. length bars | 12 |  | 1 | 0.96 | 3.98 | 3.98 |  |  | 3.534 |  |  |  |  | 3.534
| TF | Dev. length bars | 12 |  | 1 | 0.96 | 3.98 | 3.98 |  |  | 3.534 |  |  |  |  | 3.534
| TF | Dev. length bars | 12 |  | 1 | 0.96 | 3.98 | 3.98 |  |  | 3.534 |  |  |  |  | 3.534
| TF | Dev. length bars | 12 |  | 1 | 0.96 | 3.98 | 3.98 |  |  | 3.534 |  |  |  |  | 3.534
DIAMETER TOTALS
Diameter (mm) | Total Weight (kg)
Y8 | 352.296
Y10 | 51.099
Y12 | 122.143
Y16 | 390.697
Y20 | 241.15
Y25 | 24.199
Y32 | 0
TOTAL | 1181.584

## Steel Summary
STEEL WEIGHT SUMMARY — PER BEAM
Beam ID | Y8 (kg) | Y10 (kg) | Y12 (kg) | Y16 (kg) | Y20 (kg) | Y25 (kg) | Y32 (kg) | Total (kg)
B1 | 4.901 | 51.099 | 17.392 | 64.87 | 70.729 | 0 | 0 | 208.99
B10 | 26.319 | 0 | 17.295 | 65.533 | 0 | 0 | 0 | 109.146
B11 | 15.91 | 0 | 3.871 | 14.773 | 0 | 0 | 0 | 34.554
B12 | 11.932 | 0 | 5.966 | 11.617 | 19.729 | 0 | 0 | 49.244
B13 | 11.932 | 0 | 2.983 | 0 | 39.458 | 0 | 0 | 54.374
B14 | 0 | 0 | 0 | 0 | 0 | 0 | 0 | 0
B15 | 0 | 0 | 0 | 0 | 0 | 0 | 0 | 0
B16 | 0 | 0 | 0 | 0 | 0 | 0 | 0 | 0
B17 | 0 | 0 | 0 | 0 | 0 | 0 | 0 | 0
B18 | 0 | 0 | 0 | 0 | 0 | 0 | 0 | 0
B2 | 20.455 | 0 | 18.609 | 17.551 | 29.002 | 24.199 | 0 | 109.816
B3 | 10.796 | 0 | 2.887 | 22.551 | 0 | 0 | 0 | 36.234
B4 | 15.341 | 0 | 3.772 | 28.846 | 0 | 0 | 0 | 47.959
B5 | 15.341 | 0 | 7.545 | 14.423 | 24.114 | 0 | 0 | 61.423
B6 | 7.955 | 0 | 2.325 | 0 | 16.074 | 0 | 0 | 26.354
B7 | 32.956 | 0 | 13.999 | 51.795 | 42.043 | 0 | 0 | 140.792
B8 | 15.341 | 0 | 11.364 | 44.446 | 0 | 0 | 0 | 71.151
B9 | 20.503 | 0 | 14.134 | 54.295 | 0 | 0 | 0 | 88.931
PROJECT TOTAL | 209.682 | 51.099 | 122.142 | 390.698 | 241.15 | 24.199 | 0 | 1038.97

## Diameter Summary
STEEL SUMMARY — PER DIAMETER
Diameter (mm) | Total Bars | Total Length (mm) | Total Weight (kg) | Weight Fraction (%)
Y8 | 25 | 531400 | 209.682 | 20.18
Y10 | 1 | 82880 | 51.099 | 4.92
Y12 | 29 | 137576 | 122.142 | 11.76
Y16 | 25 | 247538 | 390.698 | 37.6
Y20 | 9 | 97784 | 241.15 | 23.21
Y25 | 1 | 6280 | 24.199 | 2.33
TOTAL | 90 |  | 1038.97 | 100

## Project Totals
FINAL ESTIMATION OUTPUT — PROJECT TOTALS
Item | Value | Unit
Total Beams | 18 | beams
Total Bars | 90 | bars
Total Steel Weight | 1038.97 | kg
Steel Density | 7850 | kg/m³
Development Length | 40d (IS 456:2000)
Cover | 40 | mm
Y8 — Weight | 209.682 | kg
Y10 — Weight | 51.099 | kg
Y12 — Weight | 122.142 | kg
Y16 — Weight | 390.698 | kg
Y20 — Weight | 241.15 | kg
Y25 — Weight | 24.199 | kg